## TITLE
GOVERNMENT OF SINDH
EDUCATION & LITERACY DEPARTMENT PROJECT MANAGEMENT & IMPLEMENTATION UNIT (PMIU) SERP-II
(
DISTRICT: THATTA TALUKA: THATTA SCHOOL ID: GBHS A.BARADIA (BLOCK 1) (404090632)
BILL OF QUANTITIES VOLUME IV
JULY,2017
CD ATTACHED VOL I CONDITIONS OF CONTRACT VOL II SPECIFICATION VOL III TENDER DRAWINGS
CONSULTANTS
TENDER

## SUMMARY
GOVERNMENT OF SINDH
EDUCATION & LITERACY DEPARTMENT PROJECT MANAGEMENT & IMPLEMENTATION UNIT (PMIU) SERP-II
TALUKA: THATTA SCHOOL ID: GBHS A.BARADIA (BLOCK 1) (404090632)
SUMMARY COST OF PROJECT
S.No | ITEMS OF WORKS | COST (Rs.)
CIVIL WORKS (Main Building + External Development + B/Wall + Rehabilitation)
1 | Composite Schedule Rate 2012 CIVIL WORK | 19398743.8252
2 | __% Premium on Schedule Items
2 | NON SCHEDULE ITEMS CIVIL WORK
A = TOTAL AMOUNT CIVIL WORK
PLUMBING WORKS
1 | Composite Schedule Rate 2012 PLUMBING WORK | 241113.93
2 | __% Premium on Schedule Items
2 | NON SCHEDULE ITEMS PLUMBING WORK
B = TOTAL AMOUNT PLUMBING WORK
ELECTRIFICATION WORKS
1 | Composite Schedule Rate 2012 ELECTRIFICATION WORK | 378210
2 | NON SCHEDULE ITEMS ELECTRIFICATION WORK
C = TOTAL AMOUNT ELECTRIFICATION WORK
TOTAL AMOUNT
AMOUNT IN WORDS:
Seal and Sign of Client Seal and Sign of Contractor
SEAL
SEAL

## Sheet1 (hidden)
GOVERNMENT OF SINDH
EDUCATION & LITERACY DEPARTMENT PROJECT MANAGEMENT & IMPLEMENTATION UNIT (PMIU) SERP-II
TALUKA: THATTA SCHOOL ID: GBHS A.BARADIA (BLOCK 1) (404090632)
SUMMARY COST OF PROJECT
| ITEMS OF WORK | SCHEDULE ITEMS | CARTAGES | NON-SCHEDULE ITEMS
1 | CIVIL WORKS
| Main Building | 19398743.8252 | 1304099.5642 | 0
| External Development | 2621456.39 | 143540.9971 | 313741
| Rehabilitation | 8560130.0529 | 863565.6908 | 5459503.415
| Total = | 30580330.2681 | 2311206.2521 | 5773244.415
2 | PLUMBING WORKS
| Main Building | 241113.93 |  | 0
| Total = | 241113.93 |  | 0
3 | ELECTRICAL WORKS
| Main Building | 378210 |  | 0
| Total = | 378210 |  | 0

## Main Buil (Est)
GOVERNMENT OF SINDH
EDUCATION & LITERACY DEPARTMENT PROJECT MANAGEMENT & IMPLEMENTATION UNIT (PMIU) SERP-II
TALUKA: THATTA SCHOOL ID: GBHS A.BARADIA (BLOCK 1) (404090632)
CIVIL WORKS
COMPOSITE SCHEDULE RATE 2012
S.No | Item # | Description of Item | Unit | Qty | Rate | Amount
(Rs.)
PART-I: SCHEDULE ITEMS
DISMANTLING CEMENT CONCRETE REINFORCEMENT
1 | (S.I.No:20-P/10) | Dismantling cement concrete reinforcement sepraring for concret cleaning and straighting the same | CFT | 1894.9762 | 54.45 | 103181.4568
DISMANTLING BRICK WORK
2 | (S.I.No:13-P/10) | Dismantling brick work in lime or cement mortor | CFT | 2376 | 12.8563 | 30546.5688
DISMANTLING CEMENT CONCRETE
3 | (S.I.No:19©-P/10) | Dismantling Cement Concrete plain 1:2:4 | CFT | 1547.075 | 33.275 | 51478.9206
REMOVING DOORS
4 | (S.I No.33(a) P 12/1) | Removing Doors With chowkat & Sky light | CFT | 11 | 142.18 | 1563.98
REMOVING CEMENT PLASTER
5 | (S.I.No:53-P/13) | Removing Cement or lime plaster | Sft | 2574.75 | 1.21 | 3115.4475
SCRAPPING ORDINARY DISTEMPER
6 | ( S.I No. 54(b) P 13 | Scrapping ordinary distumper | Sft | 10771.5 | 2.27 | 24451.305
EXCAVATION IN FOUNDATION
7 | item no.18b/ P-4 | Excavtion in foundation of Building Bridges and other structures including dagbelling dressing,refilling around structrure with excavated earth Watering and ramming lead upto 5 ft. (b) In ordinary soil. | Cft | 6989.4674 | 3.176 | 22198.5485
SAND UNDER FLOOR
8 | item no.29/ P-25 | Supplying and filling sand under floor and plugging in walls. | Cft | 6830.8419 | 11.41 | 77939.9058
| a) | Extra lead 3.0 miles | Cft | 6830.8419 | 5.79 | 39550.5745
9 | (S.I.No:119)-P/3) | DRESSNG AND LANDING OF EARH WORK DRESSNG AND LANDING OF EARH WORK | RFT | 2050 | 3.54 | 7257
10 | (S.I.No:24-P/5) | DRESSING SLOPE OF BANKS DRESSING SLOPE OF BANKS GROUND SURFACE | SFT | 7257 | 3.7818 | 27444.5226
11 | (S.I.No:27)-P/5) | TRUFING SLOPE TRUFING SLOPE OF BANKS OR GROUND SURFACE | SFT | 2050 | 2.7225 | 5581.125
BAILING OUT WATER
12 | item no.23(i)/ P-76 | Full hire charge of the pumping set per day inclusive of wage driver and assistant fuel or electric energy plate forms required for placing pumps etc. At lower depth with suction and delivery pipes for pumping out water found at various depths from trenches i/e the cost of erection and dismantling after completion of the job.
| i) | Hire charges of pumping set of upto 10 H.P pumping out of water from 10ft. Deep trenches. | P.Day | 5 | 1500 | 7500
13 |  | STONE SOLING
a) | item no.2(d)/ P-16 | Dry rammed block or stone ballast 1 1/2" to 2" gauge 6" thick. | Cft | 2253.4075 | 33.28 | 74993.401
b) | item no.4(b)/ P-14 | Cement concrete brick or stone ballast 1-1/2" to 2" guage @ Ratio 1:4:8. | Cft | 1866.5975 | 94.16 | 175758.8206
c) | (S.I.No:4©-P/14) | Cement concrete brick or stone ballast 11/2" to 2" guage Ratio 1:5:10) | cft | 625.062 | 86.9495 | 54348.8284
TERMITE PROOFING
14 | item no.92/ P-108 | Providing anti-termite treatment by spraying / sprinkling / spreading Neptachler 0.5% Emulsion as an overall pre-construction treatment in slab type construction under the slab and attached preches or entrances etc. Complete in all respect as per directions of the Engineer-in-Charge. | P.Sft | 1258.75 | 9.74 | 12260.225
CC 1:4:8 IN FOUNDATION
15 | item no.5(i)/ P-16 | Cement concrete plain including placing, compacting, finishing and curing, complete(including screening and washing at stone aggregate without shuttering) (i)Ratio 1:4:8 | Cft | 443.4375 | 112.89 | 50059.6594
16 |  | SUB FLOORING
a) | item no.5(f)/ P-16 | Cement concerete plain including placing compacting, finishing and curing, complete (including screening and washing at stone aggregate without shuttering) (f) Ratio 1:2:4 | Cft | 2844.3279 | 144.2925 | 410415.1835
b) | (S.I.No:16(d)-P/42 | P/L 1" thick topping cement concrete 1:2:4 including surface finishing and dividing into panells | sft | 4292.75 | 25.4829 | 109391.719
SITU 1:3:6
17 | item no.5(h)/ P-16 | Cement concerete plain including placing compacting, finishing and curing, complete (including screening and washing at stone aggregate without shuttering) (h) Ratio 1:3:6 | Cft | 568.125 | 125.95 | 71555.3438
ERECTION OF CENTERING
18 | item no.19(b)/ P-17 | Erection and removal of centering for RCC or plain cement concrete works of partal wood. (ii)vertical | Sft | 5208.5 | 31.27 | 162869.795
RCC WORK
19 | item no.6/ P-16 | Reinforced cement concrete work including all labour and material except the cost of steel reinforcement and its labour for bending and binding which will be paid seperately. This rate also includes all kinds of forms moulds: lifting, shuttering, curing, rendering and finishing the exposed surface(including screening and washing of shingle) a) R.C work in roof slab, beams, columns, rafts, lintels and other structural members laid insitu or precast laid in positioncomplete in all respects.
| a) | Ratio (1 :2: 4) 90lbs cement 2 Cft Sand 4Cft Shingle 1/8" to 1/4" guage. | P.Cft | 19061.018 | 337 | 6423563.0492
|  | Add extra labour for RCC in 2 and subsequent storey(SNo 6 d /P 16) | P.Cft | 2886.0845 | 12.1 | 34921.6225
| b) | 1: 1 1/2 :3 | P.Cft | 478.5 | 349 | 166996.5
|  | Add extra labour for RCC in 2 and subsequent storey(SNo 6 d /P 16) | P.Cft | 239.25 | 12.1 | 2894.925
20 |  | BRICK MASONRY
a) | (S.I.No:3-P/20) | Pacca brick work other than building | CFT | 2927.25 | 100.17 | 293222.6325
b) | item no.5-1(e)/ P-20 | Pacca brick work in foundation and plinth in cement sand mortar 1:6 | Cft | 1027.4644 | 119.48 | 122761.4435
c) | item no.5-1(c)/ P-20 | Pacca brick work in ground floor in cement sand mortar (1:4) | Cft | 2967.125 | 132.27 | 392461.6238
|  | add extra labour in item no 5 for brick work in first floor(S.I.N 6 /P 22) | Cft | 1483.5625 | 4.3863 | 6507.3502
21 |  | SURFACE RENDERING
Cement plaster 1:5 upto 12' height.
a) | item no.12(b)/ P-52 | 1/2" thick Ceiling Plaster. | Sft | 5924.7879 | 22.42 | 132833.7451
|  | Add extra 13% labour rate for first floor | sft | 2962.394 | 2.9146 | 8634.1934
b) | item no.12(b)/ P-52 | 1/2" thick Internal & External Walls Plaster | Sft | 29682.229 | 22.42 | 665475.5742
|  | Add extra 13% labour rate for first floor | sft | 14841.1145 | 2.9146 | 43255.9123
c) | item no.11(a)/ P-52 | Cement plaster 1:4 upto 12' height. 3/8" thick Internal & External Walls Plaster | Sft | 46335.389 | 21.98 | 1018451.8502
|  | Add extra 13% labour rate for first floor | sft | 14841.1145 | 2.8574 | 42407.0006
d) | item no.13b/ P-51 | Cement Plaster 1:6 up to 12' height. ( c) 1/2" (12mm ). | SFT | 16653.16 | 22.066 | 367468.6286
e) | (S.I.No:9(c)-P/52) | Cement Plaster 1:2 upto 20' height 3/4" thick | sft | 1125.405 | 30.5662 | 34399.3543
22 | S.I.No:24-P/91) | M/F steel grated doorM/F steel grated door with 11/16" thick seeting including angle iron frame 2"x2"x3/8" & 3/4" square locking arrangment. ( | sft | 112 | 726.72 | 81392.64
23 | ( S.I No.13(i)P51/1) | Floating coatApplying Floating coat of Hi Bond ( Universal ) as a bond coat or as an adhesive link between ild & fresh concret or plaster as directed by engineer incharge | sft | 10771.5 | 10.2905 | 110844.1208
24 | (S.I No 62- P/66) | GALVINIZED WIRE GUAGE Galvanized Wire Guage 144 mesh per square inch of 22 S.W.G fixed to chowkats without deodar pati | P.Sft | 303.75 | 104.15 | 31635.5625
25 |  | DOOR & WINDOW
a) | (S.I.No:7b-P/58) | First class dedoar wood wrought joinery in doors and windows etc, fixed in position i/c chowkats holds fasts hinges, iron tower bolts, chocks cleats, handles and cords with hooks etc | sFT | 244.5 | 1273.76 | 311434.32
b) | item no.51/ P-64 | Providing and fixing in position door and windows and ventilator for first class deodar wood frames 1 1/2" thick and teek wood ply shutters of first class deodar wood skeleton (Solid) Stiled and ply wood stiled and rail core of Partal wood and teek ply wood (3 ply) on both sides including hold fasts hinges al-drops Iron Tower Bolts handles Cleats with Cord etc. complete. Rate of Door: Rs. 1245.96 - Wooden Frame rs. 370.83 = Door & Windows (Rs. 875.13) | P.Sft | 1318 | 875.13 | 1153421.34
WOODEN ARCHITRAVE
26 | item no.60/ P-66 | Supplying and fixing with sunk iron screws wooden Architrave approved design / shape having width not less than 2- 1/2 inches as directed by Engineer Incharge. | P.Rft | 1150 | 49.97 | 57465.5
MORTICE LOCK
27 | item no.21/ P-60 | Providing and fixing approved quality mortice lock. | Each | 17 | 1786.13 | 30364.21
G.I. FRAMES FOR DOOR
28 | item no.29/ P-93 | Providing & fixing G.I frames/choukhats of size 7"x2" or 4 1/2"x3" for door using 20 guage G.I sheet i.e welded hinges and fixing at site with necessary hold fasts, filling with cement sand slurry of ratio 1:6 and repairing the jambs. The cost also i.e all carriage, tools and plants used in making and fixing | P.Rft | 370 | 228.9 | 84693
G.I. FRAMES FOR WINDOWS
29 | item no.28/ P-93 | Providing & fixing G.I frames/choukhats of size 7"x2" or 4 1/2"x3" for door using 20 guage G.I sheet i.e welded hinges and fixing at site with necessary hold fasts, filling with cement sand slurry of ratio 1:6 and repairing the jambs. The cost also i.e all carriage, tools and plants used in making and fixing | P.Rft | 780 | 240.5 | 187590
30 | (S.I.No:84 b-P/108) | ALMUNIUM PANEL FRAMES S/F in position Almunium channels framming for sliding windows & ventilators of Alcop made with 5 mm thick tinted glass glazing Belgium & Almunium fly screen I/c handles stoppers & locking arrangements et. Complete | P.sft | 84 | 1647.69 | 138405.96
31 | (S.I.No;199 c10-P/60) | Fixing doors Providing and Fixing Sliding bolt to doors (ii) Iron Sliding Boly 12" long (S.I No 19A (ii)/ P-60) | Each | 3 | 43.48 | 130.44
EXPANDED METAL
32 | item no.66(b)/ P-66 | P/F GI expanded metal 1/8 - 20 guage fixed to chowkats. | P.Sft | 287.5 | 68.13 | 19587.375
CEMENT PLASTER PATTAS/ BAND
33 | item no.35/ P-55 | Extra labour rate for making cement plaster pattas/band around straight or carved openings and around the edges of roof slabs, the width not less than 6" with fine finishing as directed by Engineer Incharge | Rft | 2622.833 | 19.36 | 50778.0469
GLAZED CERAMIC TILES
34 | item no.25/ P-43 | Laying floor of approved coloured with glazed tile 1/4" thick in white cement 1:2 over 3/4" thick cement mortar 1:2 complete | Sft | 582.51 | 277.4706 | 161629.3992
GLAZED CERAMIC TILES DADO
35 | item no.38/ P-45 | Glazed tile dado 1/4" thick laid in pigment over 1:2 cement sand mortar 3/4"thick including finishing. | Sft | 1758 | 282.993 | 497501.694
PRIMING COAT
36 | item no.22/ P-53 | Priming coat of chalk distemper. | Sft | 20596.2879 | 4.43 | 91241.5555
DISTEMPERING
37 | item no.24(c)/ P-53 | Preparing surface and painting with Distemper - 1st coat over priming coat. 3 coats | Sft | 20596.2879 | 10.8 | 222439.9095
MATT FINISH
38 | item no.36a/ P-55 | Preparing the surface and painting with matt finish I/c rubbing the surface with Bathy (silicon carbide rubbing brick) filing the voids with zink/chalk / plaster of paris mixture, applying first coat premix, making the surface smooth and then painting 3 coats with matt finish of approved make etc: complete (new surface) | Sft | 18722.567 | 34.28 | 641809.5968
WEATHER COAT
39 | item no.38a/ P-56 | Preparing the surface and painting with weather coat i/c rubbing the surface with rubbing brick/sand paper. Filling the voids with chalk/plaster of paris and then painting with weather coat of approved make | Sft | 12783.662 | 25.68 | 328284.4402
40 | (S.I.No:26c-P/54) | White wash Three Coats White wash Three Coats | sfT | 2905 | 8.2995 | 24110.0475
43 | (S.I.No:4c(i)-P/68 | Painting old surfaces Door and WindowsPainting old surfaces Door and Windows. | SFT | 872 | 6.5791 | 5736.9752
44 | (S.I.No:4d(i)-P/69) | Painting old surfaces guard Painting old surfaces guard bars, gates iron bars gratings, railings including standard braces etc. and similar open work. ( | SFT | 1184.7375 | 3.718 | 4404.854
45 | (S.I.No:5c(i)-P/70) | PAINTING NEW SURFACES D/W Painting new surfaces Doors and Windows of any type. | SFT | 489 | 8.6295 | 4219.8255
46 | (S.I.No:5d(i)-P/70) | PAINTING NEW SURFACES GUARD BARS Painting new surfaces guard bars, gates iron bars gratings, railing including standard braces etc. and similar open work. | SFT | 224 | 5.2195 | 1169.168
STEEL GRILL
47 | item no.30/ P-94 | Providing and fixig iron steel grill using solid square bars of size 1/2" x 1/2" placed at 4" i/c and frame of flat iron patti of 3/4" x 3/4" i/c circle shape at 1-0 aprt equivalent fitted with screws are pins i/c painting 3 coats with 1st coat of red oxide paint etc | Sft | 863 | 194.16 | 167560.08
ENAMEL PAINT
48 | item no.4d(ii)/ P-68 | Painting guard bars, gates ironbars gratings, railinh including standard braces etc. and similar open work (3 coats). | Sft | 863 | 9.768 | 8429.784
FRENCH POLISH
49 | item no.7a/ P-71 | French Polishing complete in new work. (a) new work | Sft | 2636 | 38.4175 | 101268.53
POLYTHENE SHEET
50 | item no.38/ P-38 | Providing and laying single layer of polythene sheet 0.13 mm thick for water proofing as per specification and instructions of Engineer incharge. | P.Sft | 1258.75 | 11 | 13846.25
BITUMEN COATING
51 | item no.13/ P-35 | Two coats of bitumen laid hot using 34 Lbs for %Sft. Ober roof and blinded with sand at one Cft Per %Sft. | Sft | 7660.875 | 18.87 | 144560.7112
TOPPING CEMENT CONCRETE PLAIN
52 | item no.16d/ P-42 | Providing and laying 1" thick topping cement concrete (1:2:4) including surface finishing and dividing into panels. d) 3" thick | Sft | 5924.7879 | 44.12 | 261401.6429
BITUMEN FELT PAPER
53 | item no.41/ P-38 | Providing and fixing bitumen felt paper of 60 Lbs over roof i/c cleaning of roof with wire brush and removing dust, applying bitumen coat at the rate of 34 Lbs per % sft as premix inter coats and then laying felt paper with 10% over laps, then applying and spreading hill sand at the rate of 1 cft for 100 sft. The cost also i/c necessary fire material, kerosene oil, wood etc. | P.Sft | 1258.75 | 54.7 | 68853.625
54 | (S.I.No:61-P/48) | HALA TILES Providing and laying HALA or Pattern tiles glazed 6"x6"x1/4" on floor or wall facing in required colour and pattern of STILE specification jointed in white cement and pigment over a base of 1:2 grey cement mortar 3/4" thick including washing and filling of joints with slurry of white cement and pigment in desired shape with washing, cleaning and cost of wax polish etc. complete including cutthing tiles to proper profile. | SFT | 558 | 476.5156 | 265895.7048
REINFORCED CEMENT CONCERET SPOUTS
55 | item no.14/ P-18 | Reinforced cement concrete spouts including fixing in position 2-1/2" x 6" x 5" | Each | 4 | 261 | 1044
S.R CEMENT
56 | SR Materials Schedule item no. 45/ P-3 | Difference of SR cement. | Bags | 599.3022 | 40 | 23972.0878
GROOVES
57 | item no.34/ P-55 | Extra Labour rate for making grooves of 1" x 1/4" or 3/4" x 1/2" plastered surface with true edges both vwertically and horizontally with uniform depth and, with groove base smoothly finished etc. complete as per instruction of Engineer Incharge. | P.Rft | 782.833 | 7.71 | 6035.6424
59 | (S.I.No19 p/53) | CEMENT STRUCK JOINT cement pointing stuck joint on wall | SFT | 2310 | 12.8744 | 29739.864
KERB STONE
60 | item no.14/ P-16 | Providing & fixing precast Edge Block 3750 PSI Industrial made Reincluding the cost of cartage excavation, form work for haunching, 1450 PSI lean concrete, 2250 PSI concrete for 6 inches thick x 12 inches long x 12 inches high hauncheing , 1:4 cement sand mortor. | Rft | 884 | 297.01 | 262556.84
61 |  | CEMENT PAVING BLOCKS
a) | item no. 71/ P-49 | Providing & fixing cement paving blocks flooring having size of 197x97x60 (mm) of city /quddra/ cobble shape with natural colours, having strength b/w 5000 psi to 8500 psi I/cfilling the joints with hill sand and laying in specified manner / pattern and designed etc. complete | SFT | 3554.58 | 199.77 | 710098.4466
b) | item no. 72/ P-49 | Providing & fixing cement paving blocks flooring having size of 197x97x60 (mm) of city /quddra/ cobble shape with pigmented, having strength b/w 5000 psi to 8500 psi I/c filling the joints with hill sand and laying in specified manner / pattern and designed etc. complete | SFT | 4746.33 | 223.97 | 1063035.5301
MAKING LAWNS
62 | item no.42/ p-103 | Leveling, dressing and making lawns | SFT | 2502 | 1.815 | 4541.13
SUPPLY MANURE
63 |  | Supply Manure | SFT | 2502 | 298.12 | 745896.24
TOTAL OF SCHEDULE ITEMS = | [5 empty] | 19398743.8252
PART-II: NON-SCHEDULE ITEMS
DEFORMED REINFORCEMENT BARS
1 |  | Providing and laying deformed (Grade - 60 ) reinforcement bars including the cost of straightening, cutting, bending, binding, wastages, and such overlaps as are not shown in the drawings, placing in position on cement Concrete 1:2:4 preCOST spacer or M.s. chairs and tying with binding wire etc. complete in all respects as per drawings and in accordance with the specifications, (Horizontal and Vertical members). | P.Ton | 62.6366
BLOCK MASONRY
2 |  | Providing, laying and jointing Solid Block Masonry in 1:6 cement sand mortar in walls, using fair finish Solid Concrete Blocks with size 15.6" x 7.6" x 3.6" having nominal crushing strength more than 1000Psi, at Ground floor for screened wal at learning space above lintel front corridor as per drawing, including scaffolding, raking out joints and curing, in accordance with the specifications. | P.Cft | 674.5
TERRAZO TILES
3 |  | Providing & laying white colour unglazed vitrified terrazo tiles on floors laid with dry bond (site bond) over existing floor including jointing the tiles with joint floor of approved quality as per direction of engineer incharge. | P.Sft | 5574.7829
TERRAZO TILES SKIRTING
4 |  | Providing & laying white colour unglazed vitrified terrazo tiles skirting with 2" thick flooring (1:2:4) on walls laid with dry bond (site bond) over existing floor including jointing the tiles with joint floor of approved quality as per direction of engineer incharge. | P.Sft | 485.7567
VERONA MARBLE FOR STAIR STEPS
5 |  | Providing and fixing 3/4" thick Verona marble tiles of approved quality and colour shade size on stairs as specified in drawings in steps and risers skirting and facing removal / tucking of existing plaster surface etc over 1/2" thick base of cement mortar 1:3 setting mortar base including fillings the joints and washing the tiles with white cement , slurry current , finishing cleaning and polishing etc complete . (a) for new work | Sft | 2171.25
VERONA MARBLE FOR STAIR RISERS
6 |  | Providing and fixing 3/8" thick Verona marble tiles of approved quality and colour shade size on stairs as specified in drawings in steps and risers skirting and facing removal / tucking of existing plaster surface etc over 1/2" thick base of cement mortar 1:3 setting mortar base including fillings the joints and washing the tiles with white cement , slurry current , finishing cleaning and polishing etc complete . (a) for new work | Sft | 488.25
ROOMS NAME PLATE
7 |  | Room name plate see attached drawings | Each | 15
WRITING BOARD
8 |  | Provide and install writing board in frame for class rooms and also for use as notice board having acrylic cleanable surfaces in the soft cloth made of Acrylic/PVC (Petroleum Product) material with glazed surface capable of writing with marker . Sample of writing board having white surface to be approved by the engineer all frame ,writing board and the base to be procured from the manufacturer approved by the engineer incharge. see attached drawings. | Each | 12
M.S RAILING
9 |  | Providing and fixing MS steel railing. | P.Rft | 150
FLAG POLE
10 |  | Flagpole or flag Foundation as per drawings attached. | Job | 1
GARDEN SOIL
11 |  | Supplying. Stacking and Spreading approved Garden Soil (Sweet Earth) free from salt grass root, pebble fine dressed for grassing breaking colds up to any thickness and disposal of rubbish from site within three chain. | P.Cft | 2502
DACCA GRASS
12 |  | Supplying live Dacca Grass for lawns | P.Sft | 2502
TOTAL OF NON-SCHEDULE ITEMS =

## Main Buil (M.S) (hidden)
GOVERNMENT OF SINDH
EDUCATION & LITERACY DEPARTMENT PROJECT MANAGEMENT & IMPLEMENTATION UNIT (PMIU) SERP-II
SCHOOL ID: GBHS A.BARADIA (BLOCK 1) (404090632)
MAIN BUILDING
S.No. | Description | No. | Length | Width | Height | Total | Unit
SCHEDULE ITEMS
1) EXCAVATION IN FOUNDATION
a. | FOUNDATION
| F1 (SQUARE) | 3 | 5.667 | 5.667 | 4 | 385.3787 | CFT
| F2 (T-SHAPE) LARGE | 2 | 8.667 | 8.667 | 4 | 600.9351 | "
| F2 (L-SHAPE) LARGE | 4 | 8.667 | 8.667 | 4 | 1201.8702 | "
| F3 (RECTANGLE) LARGE | 4 | 6.67 | 5.667 | 4 | 604.7822 | "
| F4 (RECTANGLE) SMALL | 6 | 5.67 | 4.67 | 4 | 635.4936 | "
b. | PLINTH BEAM
Horizontal
| CLASS ROOMS | 2 | 66.5 | 1.5 | 1.5 | 299.25 | "
| PASSAGE | 1 | 66.5 | 1.5 | 1.5 | 149.625 | "
| STAIRCASE | 2 | 8.5 | 1.5 | 1.5 | 38.25 | "
| OUTDOOR LEARNING SPACE | 1 | 66.5 | 1.5 | 1.5 | 149.625
| TOILET BLOCK | 5 | 17 | 1.5 | 1.5 | 191.25 | "
VerticaL
| CLASS ROOMS | 5 | 22 | 1.5 | 1.5 | 247.5 | "
| PASSAGE | 1 | 6.5 | 1.5 | 1.5 | 14.625 | "
| STAIRCASE | 2 | 22 | 1.5 | 1.5 | 99 | "
| OUTDOOR LEARNING SPACE | 5 | 6 | 1.5 | 1.5 | 67.5 | "
| TOILET BLOCK | 1 | 32.75 | 1.5 | 1.5 | 73.6875 | "
DEDUCTIONS
| F1 (SQUARE) | -3 | 5.667 | 5.667 | 1.5 | -144.517 | CFT
| F2 (T-SHAPE) LARGE | -2 | 8.667 | 8.667 | 1.5 | -225.3507 | "
| F2 (L-SHAPE) LARGE | -4 | 8.667 | 8.667 | 1.5 | -450.7013 | "
| F3 (RECTANGLE) LARGE | -4 | 6.67 | 5.667 | 1.5 | -226.7933 | "
| F4 (RECTANGLE) SMALL | -6 | 5.67 | 4.67 | 1.5 | -238.3101 | "
| TOTAL QUANTITY= |  |  |  |  | 3473.0999 | CFT
2) SAND FILL
| CLASS ROOM BLOCK | 1 | 1000 |  | 3 | 3000 | CFT
| TOILET BLOCK | 1 | 258.75 |  | 3 | 776.25 | "
| TOTAL QUANTITY= |  |  |  |  | 3776.25 | CFT
3) BAILING OUT WATER
| Days for pumping out water | = |  |  |  | 5 | DAYS
| TOTAL QUANTITY= |  |  |  |  | 5 | DAYS
4) STONE SOLING
a. | FOUNDATION
| F1 (SQUARE) | 3 | 5.667 | 5.667 | 0.5 | 48.1723 | CFT
| F2 (T-SHAPE) LARGE | 2 | 8.667 | 8.667 | 0.5 | 75.1169 | "
| F2 (L-SHAPE) LARGE | 4 | 8.667 | 8.667 | 0.5 | 150.2338 | "
| F3 (RECTANGLE) LARGE | 4 | 6.67 | 5.667 | 0.5 | 75.5978 | "
| F4 (RECTANGLE) SMALL | 6 | 5.67 | 4.67 | 0.5 | 79.4367 | "
b. | FLOORING
| COVERED AREA x 0.5 | = | 1258.75 |  |  | 629.375 | CFT
| TOTAL QUANTITY= |  |  |  |  | 1057.9325 | CFT
5) TERMITE PROOFING
PLINTH AREA
| CLASS ROOM BLOCK | 1 | 1000 |  |  | 1000 | SFT
| TOILET BLOCK | 1 | 258.75 |  |  | 258.75 | "
| TOTAL QUANTITY= |  |  |  |  | 1258.75 | SFT
6) CC 1:4:8 IN FOUNDATION
a. | FOUNDATION
| F1 (SQUARE) | 3 | 5.667 | 5.667 | 0.5 | 48.1723 | CFT
| F2 (T-SHAPE) LARGE | 2 | 8.667 | 8.667 | 0.5 | 75.1169 | "
| F2 (L-SHAPE) LARGE | 4 | 8.667 | 8.667 | 0.5 | 150.2338 | "
| F3 (RECTANGLE) LARGE | 4 | 6.67 | 5.667 | 0.5 | 75.5978 | "
| F4 (RECTANGLE) SMALL | 6 | 5.67 | 4.67 | 0.5 | 79.4367 | "
b. | PLINTH BEAM
Horizontal
| CLASS ROOMS | 2 | 66.5 | 1.5 | 0.5 | 99.75 | "
| PASSAGE | 1 | 66.5 | 1.5 | 0.5 | 49.875
| STAIRCASE | 2 | 8.5 | 1.5 | 0.5 | 12.75 | "
| OUTDOOR LEARNING SPACE | 1 | 66.5 | 1.5 | 0.5 | 49.875 | "
| TOILET BLOCK | 5 | 17 | 1.5 | 0.5 | 63.75 | "
VerticaL
| CLASS ROOMS | 5 | 22 | 1.5 | 0.5 | 82.5 | "
| PASSAGE | 1 | 6.5 | 1.5 | 0.5 | 4.875 | "
| STAIRCASE | 2 | 22 | 1.5 | 0.5 | 33 | "
| OUTDOOR LEARNING SPACE | 5 | 6 | 1.5 | 0.5 | 22.5
| TOILET BLOCK | 1 | 32.75 | 1.5 | 0.5 | 24.5625
DEDUCTIONS
| F1 (SQUARE) | -3 | 5.667 | 5.667 | 0.5 | -48.1723 | CFT
| F2 (T-SHAPE) LARGE | -2 | 8.667 | 8.667 | 0.5 | -75.1169 | "
| F2 (L-SHAPE) LARGE | -4 | 8.667 | 8.667 | 0.5 | -150.2338 | "
| F3 (RECTANGLE) LARGE | -4 | 6.67 | 5.667 | 0.5 | -75.5978 | "
| F4 (RECTANGLE) SMALL | -6 | 5.67 | 4.67 | 0.5 | -79.4367 | "
| TOTAL QUANTITY= |  |  |  |  | 443.4375 | CFT
7) SUB FLOORING
| CLASS ROOM BLOCK | 1 | 1000 |  | 0.33 | 330 | CFT
| TOILET BLOCK | 1 | 258.75 |  | 0.33 | 85.3875 | "
| TOTAL QUANTITY= |  |  |  |  | 415.3875 | CFT
8) SITU 1:3:6 IN EXTERAL PLINTH BEAM
Horizontal
| STAIRCASE | 2 | 8.5 | 0.5 | 4.5 | 38.25 | CFT
| OUT DOOR PASSAGE | 1 | 66.5 | 0.5 | 4.5 | 149.625 | "
| PASSAGE | 1 | 66.5 | 0.5 | 4.5 | 149.625
| TOILETS | 2 | 16.5 | 0.5 | 4.5 | 74.25 | "
VerticaL
| OUT DOOR PASSAGE | 2 | 6 | 0.5 | 4.5 | 27 | "
| STAIRCASE | 1 | 35.5 | 0.5 | 4.5 | 79.875 | "
| TOILETS | 1 | 22 | 0.5 | 4.5 | 49.5 | "
| TOTAL QUANTITY= |  |  |  |  | 568.125 | CFT
9) ERECTION OF CENTERING
a. | INTERNAL PLINTH BEAM
Horizontal
| CLASS BLOCK | 4 | 66.5 |  | 0.5 | 133 | SFT
| TOILETS | 4 | 17 |  | 0.5 | 34
VerticaL
| CLASS ROOMS | 10 | 22 |  | 0.5 | 110 | "
| OUTDOOR PASSAGE | 10 | 6 |  | 0.5 | 30
| TOILETS | 2 | 12 |  | 0.5 | 12
| TOILETS | 2 | 17 |  | 0.5 | 17 | "
b. | EXTERNAL PLINTH BEAM
Horizontal
| STAIRCASE | 4 | 8.5 |  | 4.5 | 153 | "
| OUT DOOR PASSAGE | 2 | 66.5 |  | 4.5 | 598.5 | "
| PASSAGE | 2 | 66.5 |  | 4.5 | 598.5 | "
| TOILETS | 4 | 16.5 |  | 4.5 | 297 | "
VerticaL
| OUT DOOR PASSAGE | 4 | 6 |  | 4.5 | 108 | "
| STAIRCASE | 2 | 35.5 |  | 4.5 | 319.5 | "
| TOILETS | 2 | 22 |  | 4.5 | 198
| TOTAL QUANTITY= |  |  |  |  | 2608.5 | SFT
10) RCC WORKS
a. | RATIO 1:2:4
i) | Foundation
| F1 (SQUARE) | 3 | 5 | 5 | 0.75 | 56.25 | CFT
| F2 (T-SHAPE) LARGE | 2 | 8 | 8 | 0.75 | 96 | "
| F2 (L-SHAPE) LARGE | 4 | 8 | 8 | 0.75 | 192 | "
| F3 (RECTANGLE) LARGE | 4 | 6 | 5 | 0.75 | 90 | "
| F4 (RECTANGLE) SMALL | 6 | 5 | 4 | 0.75 | 90 | "
ii) | Lintel
| CLASS ROOM | 4 | 66.5 | 0.5 | 0.75 | 99.75 | "
| HM BLOCK | 4 | 16.5 | 0.5 | 0.75 | 24.75
| TOILET | 4 | 22.5 | 0.5 | 0.75 | 33.75 | "
iii) | Beam
Horizontal
| OUT DOOR LEARNING SPACE | 2 | 66.5 | 0.5 | 2 | 133
| CLASS ROOMS | 4 | 66.5 | 0.5 | 2 | 266 | "
| PASSAGE | 2 | 66.5 | 0.5 | 2 | 133 | "
| STAIRCASE | 4 | 8.5 | 0.5 | 2 | 34 | "
| TOILET BLOCK | 4 | 17 | 0.5 | 2 | 68 | "
VerticaL
| OUT DOOR LEARNING SPACE | 10 | 6 | 0.5 | 2 | 60
| STAIRCASE | 2 | 22 | 0.5 | 2 | 44 | "
| CLASS ROOMS | 10 | 22 | 0.5 | 2 | 220 | "
| PASSAGE | 4 | 6.5 | 0.5 | 2 | 26 | "
| TOILET BLOCK | 4 | 29.5 | 0.5 | 2 | 118 | "
iv) | Slabs
| CLASS ROOM BLOCK | 2 | 36 | 66.5 | 0.5 | 2394 | "
| TOILET BLOCK | 1 | 17 | 36 | 0.5 | 306 | "
| STAIRS | 1 | 36 | 8.5 | 0.5 | 153
b. | PLINTH BEAM
Horizontal
| CLASS ROOMS | 2 | 66.5 | 0.5 | 2 | 133 | "
| PASSAGE | 1 | 66.5 | 0.5 | 2 | 66.5 | "
| STAIRCASE | 2 | 8.5 | 0.5 | 2 | 17 | "
| OUTDOOR LEARNING SPACE | 1 | 66.5 | 0.5 | 2 | 66.5 | "
| TOILET BLOCK | 5 | 17 | 0.5 | 2 | 85
VerticaL
| CLASS ROOMS | 5 | 22 | 0.5 | 2 | 110
| PASSAGE | 1 | 6.5 | 0.5 | 2 | 6.5 | "
| STAIRCASE | 2 | 22 | 0.5 | 2 | 44 | "
| OUTDOOR LEARNING SPACE | 5 | 6 | 0.5 | 2 | 30 | "
| TOILET BLOCK | 1 | 32.75 | 0.5 | 2 | 32.75 | "
v) | PERGOLA
Horizontal
| Large | 6 | 17.5 | 0.5 | 1 | 52.5 | CFT
| Small | 7 | 11 | 0.25 | 0.5 | 9.625 | "
VerticaL
| Large | 2 | 35.5 | 0.5 | 1 | 35.5 | "
| Small | 4 | 29.5 | 0.25 | 0.5 | 14.75 | "
vi) | OHWT
WALLS
| VERTICAL WALL | 2 | 10.5 | 0.667 | 4 | 56.028 | "
| HORIZONTAL WALL | 2 | 6 | 0.667 | 4 | 32.016 | "
SLABS
| TOP SLAB | 1 | 6 | 10.5 | 0.5 | 31.5 | "
| BOTTOM SLAB | 1 | 6 | 10.5 | 0.5 | 31.5 | "
vii) | STAIRCASE ( Two floors)
| STEPS | 48 | 4 | 1 | 0.5 | 96 | "
| RISERS | 52 | 4 | 0.5 | 0.5 | 52 | "
| LANDING | 2 | 8 | 4 | 0.5 | 32 | "
| WAIST | 2 | 25 | 4 | 0.5 | 100 | "
| TOTAL QUANTITY= |  |  |  |  | 5772.169 | CFT
b. | RATIO 1:1.5:3
i) | Columns upto Plinth
| C1 (SQUARE) | 3 | 1 | 1 | 2.75 | 8.25 | CFT
| C2 (T-SHAPE) LARGE | 2 | 3.5 | 0.5 | 2.75 | 9.625 | "
| C3 (L-SHAPE) LARGE | 4 | 3.5 | 0.5 | 2.75 | 19.25 | "
| C4 (RECTANGLE) LARGE | 4 | 2 | 0.5 | 2.75 | 11 | "
| C5 (RECTANGLE) SMALL | 6 | 1.5 | 0.5 | 2.75 | 12.375 | "
ii) | Columns Super Structure
| C1 (SQUARE) | 3 | 1 | 1 | 19 | 57 | "
| C2 (T-SHAPE) LARGE | 2 | 3.5 | 0.5 | 19 | 66.5 | "
| C3 (L-SHAPE) LARGE | 4 | 3.5 | 0.5 | 19 | 133 | "
| C4 (RECTANGLE) LARGE | 4 | 2 | 0.5 | 19 | 76 | "
| C5 (RECTANGLE) SMALL | 6 | 1.5 | 0.5 | 19 | 85.5 | "
| TOTAL QUANTITY= |  |  |  |  | 478.5 | CFT
11) BRICK MASONRY
Horizontal
| CLASS ROOMS | 2 | 66.5 | 0.5 | 19 | 1263.5 | CFT
| STAIRCASE | 2 | 8.5 | 0.5 | 10 | 85
| PASSAGE | 1 | 66.5 | 0.5 | 19 | 631.75 | "
| H.M BLOCK | 2 | 16.5 | 0.5 | 9.5 | 156.75 | "
| TOILET W1 | 4 | 6 | 0.5 | 9.5 | 114 | "
| TOILET W2 | 3 | 5.5 | 0.5 | 9.5 | 78.375
VerticaL
| STAIRCASE | 1 | 29.5 | 0.5 | 19 | 280.25 | "
| CLASS ROOMS | 5 | 22 | 0.5 | 19 | 1045 | "
| H.M BLOCK | 1 | 29.5 | 0.5 | 19 | 280.25 | "
| TOILET | 2 | 11.5 | 0.5 | 9.5 | 109.25
DEDUCTION
| C1 (SQUARE) | -3 | 1 | 1 | 19 | -57 | "
| C2 (T-SHAPE) LARGE | -2 | 3.5 | 0.5 | 19 | -66.5 | "
| C3 (L-SHAPE) LARGE | -4 | 3.5 | 0.5 | 19 | -133 | "
| C4 (RECTANGLE) LARGE | -4 | 2 | 0.5 | 19 | -76 | "
| C5 (RECTANGLE) SMALL | -6 | 1.5 | 0.5 | 19 | -85.5 | "
| D1 | -10 | 3.5 | 0.5 | 8 | -140 | "
| D2 | -10 | 2.5 | 0.5 | 7 | -87.5 | "
| W1 | -44 | 3.5 | 0.5 | 5.5 | -423.5 | "
| V1 | -4 | 2 | 0.5 | 2 | -8 | "
| TOTAL QUANTITY= |  |  |  |  | 2967.125 | CFT
12) SURFACE RENDERING
a. | CEILING PLASTER
| CLASS ROOMS | 4 | 18 | 13.5 |  | 972 | SFT
| PASSAGE | 1 | 308.91 |  |  | 308.91 | "
| CLASS ROOM | 1 | 15.75 | 20 |  | 315 | "
| OFFICE | 1 | 7 | 15 |  | 105 | "
| CLASS ROOM | 1 | 17.667 | 15.25 |  | 269.4217 | "
| CLASS ROOMS | 2 | 13.833 | 19.833 |  | 548.6998 | "
| CLASS ROOM | 1 | 14 | 6 |  | 84 | "
| PASSAGE | 1 | 853.55 |  |  | 853.55 | "
| EXTRA ROOM | 1 | 15.833 | 11.583 |  | 183.3936 | "
| F.A ROOM | 1 | 15.833 | 11.75 |  | 186.0377 | "
| CLASS ROOMS | 3 | 17.5 | 20 |  | 1050 | "
| PASSAGE | 1 | 698.77 |  |  | 698.77 | "
| TOILETS | 7 | 5 | 5 |  | 175 | "
| TOILET PASSAGE | 1 | 17.5 | 6 |  | 105 | "
| BATH | 1 | 8 | 4.667 |  | 37.336 | "
| FILTER ROOM | 1 | 7 | 4.667 |  | 32.669 | "
| TOTAL QUANTITY= |  |  |  |  | 5924.7879 | SFT
b. | INTERNAL PLASTER
| CLASS ROOMS | 4 | 2*(18+13.5) |  | 11.5 | 2898 | SFT | 63
| PASSAGE | 1 | 73 |  | 11.5 | 839.5 | " | 73
| CLASS ROOM | 1 | 2*(15.75+20) |  | 11.5 | 822.25 | " | 71.5
| OFFICE | 1 | 2*(7+15) |  | 11.5 | 506 | " | 44
| CLASS ROOM | 1 | 2*(17.667+15.25) |  | 11.5 | 757.091 | " | 65.834
| CLASS ROOMS | 2 | 2*(13.833+19.833) |  | 11.5 | 1548.636 | " | 67.332
| CLASS ROOM | 1 | 2*(14+6) |  | 11.5 | 460 | " | 40
| PASSAGE | 1 | 274 |  | 11.5 | 3151 | " | 274
| EXTRA ROOM | 1 | 2*(15.833+11.58) |  | 11.5 | 630.499 | " | 54.826
| F.A ROOM | 1 | 2*(15.833+11.75) |  | 11.5 | 634.409 | " | 55.166
| CLASS ROOMS | 3 | 2*(17.5+20) |  | 11.5 | 2587.5 | " | 75
| PASSAGE | 1 | 217 |  | 11.5 | 2495.5 | " | 217
| TOILETS | 7 | 2*(5+5) |  | 11.5 | 1610 | " | 20
| TOILET PASSAGE | 1 | 2*(17.5+6) |  | 11.5 | 540.5 | " | 47
| BATH | 1 | 2*(8+4.667) |  | 11.5 | 291.341 | " | 25.334
| FILTER ROOM | 1 | 2*(7+4.667) |  | 11.5 | 268.341 | " | 23.334
DEDUCTIONS
| D1 | -10 | 3.5 |  | 8 | -280 | "
| D2 | -10 | 2.5 |  | 7 | -175 | "
| W1 | -44 | 3.5 |  | 5.5 | -847 | "
| V1 | -4 | 2 |  | 2 | -16 | "
| TOTAL QUANTITY= |  |  |  |  | 18722.567 | SFT
c. | EXTERNAL PLASTER
| CLASS ROOM BLOCK | 1 | 714.833 |  | 14 | 10007.662 | SFT
| TOILET BLOCK | 1 | 68 |  | 14 | 952 | "
| TOTAL QUANTITY= |  |  |  |  | 10959.662 | SFT
13) DOOR AND WINDOW
| D1 | 10 | 3.5 |  | 8 | 280 | SFT
| D2 | 10 | 2.5 |  | 7 | 175 | "
| W1 | 44 | 3.5 |  | 5.5 | 847 | "
| V1 | 4 | 2 |  | 2 | 16 | "
| TOTAL QUANTITY= |  |  |  |  | 1318 | SFT
14) WOODEN ARCHITRAVE
| Same Quantity as Item # 16 + 17 | = |  |  |  | 1150 | RFT
| TOTAL QUANTITY= |  |  |  |  | 1150 | RFT
15) MORTICE LOCK
| TOTAL QUANTITY= |  |  |  |  | 14 | EACH
16) G.I FRAMES FOR DOORS
| D1 | 10 | 8+8+3.5 |  |  | 195 | RFT | 19.5
| D2 | 10 | 7+7+2.5 |  |  | 175 | " | 17.5
| TOTAL QUANTITY= |  |  |  |  | 370 | RFT
17) G.I FRAMES FOR WINDOWS
| W1 | 44 | 3.5+3.5+5+5 |  |  | 748 | RFT | 17
| V1 | 4 | 2+2+2+2 |  |  | 32 | " | 8
| TOTAL QUANTITY= |  |  |  |  | 780 | RFT
18) EXPANDED METAL
| Same Quantity as Item # 14 x 3" | = |  |  |  | 287.5 | SFT
| TOTAL QUANTITY= |  |  |  |  | 287.5 | SFT
19) CEMENT PLASTER PATTAS/BANDS
| CLASS ROOM BLOCK | 1 | 714.833 |  |  | 714.833 | RFT | 228
| TOILET BLOCK | 1 | 68 |  |  | 68 | " | 132
| TOTAL QUANTITY= |  |  |  |  | 782.833 | RFT
20) GLAZED CERAMIC TILE
| TOILETS | 7 | 5 | 5 |  | 175 | SFT
| TOILET PASSAGE | 1 | 17.5 | 6 |  | 105 | "
|  | 1 | 21.5 | 5 |  | 107.5 | "
| BATH | 1 | 8 | 4.667 |  | 37.336 | "
| FILTER ROOM | 1 | 7 | 4.667 |  | 32.669 | "
| TOTAL QUANTITY= |  |  |  |  | 457.505 | SFT
21) GLAZED CERAMIC TILE DADO
| TOILETS | 7 | 2*(5+5) |  | 5 | 700 | SFT | 20
| TOILET PASSAGE | 1 | 2*(17.5+6) |  | 5 | 235 | " | 47
|  | 1 | 2*(21.5+5) |  | 5 | 265 | " | 53
| BATH | 1 | 2*(8+4.667) |  | 5 | 126.67 | " | 25.334
| FILTER ROOM | 1 | 2*(7+4.667) |  | 5 | 116.67 | " | 23.334
DEDUCTIONS
| D2 | -10 | 2.5 |  | 5 | -125 | "
| TOTAL QUANTITY= |  |  |  |  | 1318.34 | SFT
22) PRIMING COAT
| Same Quantity as Item # 12a | = |  |  |  | 5924.7879 | SFT
| TOTAL QUANTITY= |  |  |  |  | 5924.7879 | SFT
23) DISTEMPERING
| Same Quantity as Item # 22 | = |  |  |  | 5924.7879 | SFT
| TOTAL QUANTITY= |  |  |  |  | 5924.7879 | SFT
24) MATT FINISH
| Same Quantity as Item # 12b | = |  |  |  | 18722.567 | SFT
| TOTAL QUANTITY= |  |  |  |  | 18722.567 | SFT
25) WEATHER COAT
| Same Quantity as Item # 12c | = |  |  |  | 10959.662 | SFT
| TOTAL QUANTITY= |  |  |  |  | 10959.662 | SFT
26) STEEL GRILL
| W1 | 44 | 3.5 |  | 5.5 | 847 | SFT
| V1 | 4 | 2 |  | 2 | 16 | "
| TOTAL QUANTITY= |  |  |  |  | 863 | SFT
27) ENAMEL PAINT
| Same Quantity as Item # 26 | = |  |  |  | 863 | SFT
| TOTAL QUANTITY= |  |  |  |  | 863 | SFT
28) FRENCH POLISH
| Twice the Quantity of Item # 13 | = |  |  |  | 2636 | SFT
| TOTAL QUANTITY= |  |  |  |  | 2636 | SFT
29) POLYTHENE SHEET
| Same Quantity as Item # 5 | = |  |  |  | 1258.75 | SFT
| TOTAL QUANTITY= |  |  |  |  | 1258.75 | SFT
30) BITUMEN COATING
| Same Quantity as Item # 5 | = |  |  |  | 1258.75 | SFT
| TOTAL QUANTITY= |  |  |  |  | 1258.75 | SFT
31) TOPPING CEMENT CONCRETE PLAIN
| CLASS ROOMS | 4 | 18 | 13.5 |  | 972 | SFT
| PASSAGE | 1 | 308.91 |  |  | 308.91 | "
| CLASS ROOM | 1 | 15.75 | 20 |  | 315 | "
| OFFICE | 1 | 7 | 15 |  | 105 | "
| CLASS ROOM | 1 | 17.667 | 15.25 |  | 269.4217 | "
| CLASS ROOMS | 2 | 13.833 | 19.833 |  | 548.6998 | "
| CLASS ROOM | 1 | 14 | 6 |  | 84 | "
| PASSAGE | 1 | 853.55 |  |  | 853.55 | "
| EXTRA ROOM | 1 | 15.833 | 11.583 |  | 183.3936 | "
| F.A ROOM | 1 | 15.833 | 11.75 |  | 186.0377 | "
| CLASS ROOMS | 3 | 17.5 | 20 |  | 1050 | "
| PASSAGE | 1 | 698.77 |  |  | 698.77 | "
| TOILETS | 7 | 5 | 5 |  | 175 | "
| TOILET PASSAGE | 1 | 17.5 | 6 |  | 105 | "
| BATH | 1 | 8 | 4.667 |  | 37.336 | "
| FILTER ROOM | 1 | 7 | 4.667 |  | 32.669 | "
| TOTAL QUANTITY= |  |  |  |  | 5924.7879 | SFT
32) BITUMEN FELT PAPER
| Same Quantity as Item # 30 | = |  |  |  | 1258.75 | SFT
| TOTAL QUANTITY= |  |  |  |  | 1258.75 | SFT
33) REINFORCED CEMENT CONCRETE SPOUTS
| TOTAL QUANTITY= |  |  |  |  | 4 | EACH
34) SR CEMENT
| C.C 1:4:8 | = | 443.4375 |  |  | 42.0242 | Bags
| C.C PLAIN 1:3:6 | = | 568.125 |  |  | 69.993 | "
| C.C PLAIN 1:2:4 | = | 415.3875 |  |  | 73.1082 | "
| TOTAL QUANTITY= |  |  |  |  | 185.1254 | BAGS
35) GROOVES
| CLASS ROOM BLOCK | 1 | 714.833 |  |  | 714.833 | RFT | 228
| TOILET BLOCK | 1 | 68 |  |  | 68 | " | 132
| TOTAL QUANTITY= |  |  |  |  | 782.833 | RFT
NON-SCHEDULE ITEMS
1) DEFORMED REINFORCEMENT BARS
a. | GROUND FLOOR
8.5 x Covered Area x 0.4535
| AREA | = | 1258.75 | sft |  | 4.8522 | Tons
| TOTAL QUANTITY= |  |  |  |  | 4.8522 | TONS
b. | FIRST FLOOR
7.5 x Covered Area x 0.4535
| AREA | = | 6012.68 | sft |  | 20.4506 | Tons
| TOTAL QUANTITY= |  |  |  |  | 20.4506 | TONS
c. | OHWT
Vol (gallons) x1
| VOLUME | = | 210 | cft
|  |  | 1570.8 | Gallons |  | 1.5708 | Tons
| TOTAL QUANTITY= |  |  |  |  | 1.5708 | Tons
2) TERRAZO TILE
| CLASS ROOMS | 4 | 18 | 13.5 |  | 972 | SFT
| PASSAGE | 1 | 308.91 |  |  | 308.91 | "
| CLASS ROOM | 1 | 15.75 | 20 |  | 315 | "
| OFFICE | 1 | 7 | 15 |  | 105 | "
| CLASS ROOM | 1 | 17.667 | 15.25 |  | 269.4217 | "
| CLASS ROOMS | 2 | 13.833 | 19.833 |  | 548.6998 | "
| CLASS ROOM | 1 | 14 | 6 |  | 84 | "
| PASSAGE | 1 | 853.55 |  |  | 853.55 | "
| EXTRA ROOM | 1 | 15.833 | 11.583 |  | 183.3936 | "
| F.A ROOM | 1 | 15.833 | 11.75 |  | 186.0377 | "
| CLASS ROOMS | 3 | 17.5 | 20 |  | 1050 | "
| PASSAGE | 1 | 698.77 |  |  | 698.77 | "
| TOTAL QUANTITY= |  |  |  |  | 5574.7829 | SFT
3) TERRAZO TILE SKIRTING
| CLASS ROOMS | 4 | 2*(18+13.5) |  | 0.33 | 83.16 | SFT | 63
| PASSAGE | 1 | 73 |  | 0.33 | 24.09 | " | 73
| CLASS ROOM | 1 | 2*(15.75+20) |  | 0.33 | 23.595 | " | 71.5
| OFFICE | 1 | 2*(7+15) |  | 0.33 | 14.52 | " | 44
| CLASS ROOM | 1 | 2*(17.667+15.25) |  | 0.33 | 21.7252 | " | 65.834
| CLASS ROOMS | 2 | 2*(13.833+19.833) |  | 0.33 | 44.4391 | " | 67.332
| CLASS ROOM | 1 | 2*(14+6) |  | 0.33 | 13.2 | " | 40
| PASSAGE | 1 | 274 |  | 0.33 | 90.42 | " | 274
| EXTRA ROOM | 1 | 2*(15.833+11.58) |  | 0.33 | 18.0926 | " | 54.826
| F.A ROOM | 1 | 2*(15.833+11.75) |  | 0.33 | 18.2048 | " | 55.166
| CLASS ROOMS | 3 | 2*(17.5+20) |  | 0.33 | 74.25 | " | 75
| PASSAGE | 1 | 217 |  | 0.33 | 71.61 | " | 217
DEDUCTIONS
| D1 | -10 | 3.5 |  | 0.33 | -11.55 | "
| TOTAL QUANTITY= |  |  |  |  | 485.7567 | SFT
4) VERONA MARBLE FOR STAIR STEP
| STEPS | 48 | 4 | 1 |  | 192 | SFT
| LANDING | 2 | 8 | 5 |  | 80 | "
| TOTAL QUANTITY= |  |  |  |  | 272 | SFT
5) VERONA MARBLE FOR STAIR RISER
| RISER | 52 | 5 | 0.5 |  | 130 | SFT
| TOTAL QUANTITY= |  |  |  |  | 130 | SFT
7) ROOM NAME PLATE
| TOTAL QUANTITY= |  |  |  |  | 15 | EACH
8) WRITING BOARD
| TOTAL QUANTITY= |  |  |  |  | 12 | EACH
9) M.S RAILING
| TOTAL QUANTITY= |  |  |  |  | 150 | RFT

## EX DEV ESTIMATES (hidden)
GOVERNMENT OF SINDH
EDUCATION & LITERACY DEPARTMENT PROJECT MANAGEMENT & IMPLEMENTATION UNIT (PMIU) SERP-II
TALUKA: THATTA SCHOOL ID: GBHS A.BARADIA (BLOCK 1) (404090632)
EXTERNAL DEVELOPMENT
COMPOSITE SCHEDULE RATE 2012
S.No | Item # | Description of Item | Unit | Qty | Rate | Amount
(Rs.)
PART-I: SCHEDULE ITEMS
EXCAVATION IN FOUNDATION
1 | item no.18b/ P-4 | Excavtion in foundation of Building Bridges and other structures including dagbelling dressing,refilling around structrure with excavated earth Watering and ramming lead upto 5 ft. (b) In ordinary soil. | Cft | 3516.3675 | 3.176 | 11167.9832
BRICK OR STONE BALLAST
2 | item no.4(b)/ P-14 | Cement concrete brick or stone ballast 1-1/2" to 2" guage @ Ratio 1:4:8. | Cft | 1866.5975 | 94.16 | 175758.8206
REINFORCED CEMENT CONCRETE
3 | item no.6/ P-16 | Reinforced cement concrete work including all labour and material except the cost of steel reinforcement and its labour for bending and binding which will be paid seperately. This rate also includes all kinds of forms moulds: lifting, shuttering, curing, rendering and finishing the exposed surface(including screening and washing of shingle) a) R.C work in roof slab, beams, columns, rafts, lintels and other structural members laid insitu or precast laid in positioncomplete in all respects.
| a) | Ratio (1 :2: 4) 90lbs cement 2 Cft Sand 4Cft Shingle 1/8" to 1/4" guage. | P.Cft | 376 | 337 | 126712
PACCA BRICK WORK
4 | item no.5-1(e)/ P-20 | Pacca brick work in foundation and plinth in cement sand mortar 1:6 | Cft | 1027.4644 | 119.48 | 122761.4435
BRICK OR STONE BALLAST
5 | item no.2/ P-15 | Dry rammed brick or stone ballast 1-1/2" to 2" guage. | Cft | 1195.475 | 33.27 | 39773.4532
SAND UNDER FLOOR
5 | item no.29/ P-25 | Supplying and filling sand under floor and plugging in walls. | Cft | 2831.2919 | 11.41 | 32305.0403
7 |  | Extra lead 3.0 Miles | Cft | 2831.2919 | 5.79 | 16393.18
KERB STONE
8 | item no.14/ P-16 | Providing & fixing precast Edge Block 3750 PSI Industrial made Reincluding the cost of cartage excavation, form work for haunching, 1450 PSI lean concrete, 2250 PSI concrete for 6 inches thick x 12 inches long x 12 inches high hauncheing , 1:4 cement sand mortor. | Rft | 530 | 297.01 | 157415.3
CEMENT CONCRETE PLAIN
9 | item no.5f/ P-16 | Cement concerete plain including placing compacting, finishing and curing, complete (including screening and washing at stone aggregate without shuttering (f) Ratio 1:2:4 | CFT | 758.3104 | 144.2925 | 109418.5034 | Below Plinth Beam
CEMENT PAVING BLOCKS
10a | item no. 71/ P-49 | Providing & fixing cement paving blocks flooring having size of 197x97x60 (mm) of city /quddra/ cobble shape with natural colours, having strength b/w 5000 psi to 8500 psi I/cfilling the joints with hill sand and laying in specified manner / pattern and designed etc. complete | SFT | 3554.58 | 199.77 | 710098.4466
10b | item no. 72/ P-49 | Providing & fixing cement paving blocks flooring having size of 197x97x60 (mm) of city /quddra/ cobble shape with pigmented, having strength b/w 5000 psi to 8500 psi I/c filling the joints with hill sand and laying in specified manner / pattern and designed etc. complete | SFT | 1184.86 | 223.97 | 265373.0942
CEMENT PLASTER 1:6
11 | item no.13b/ P-51 | Cement Plaster 1:6 up to 12' height. ( c) 1/2" (12mm ). | SFT | 1981.66 | 22.066 | 43727.3096
CEMENT PLASTER 1:4
12 | item no.11a/ P-51 | Cement plaster 1:4 upto 12' height (a) 3/8" thick. | SFT | 1981.66 | 21.9752 | 43547.3748
MAKING LAWNS
13 | item no.42/ p-103 | Leveling, dressing and making lawns | SFT | 2502 | 1.815 | 4541.13
SUPPLY MANURE
14 |  | Supply Manure | SFT | 2502 | 298.12 | 745896.24
SR CEMENT
15 | SR Materials Schedule item no. 45/ P-3 | Difference of SR cement. | Bags | 414.1768 | 40 | 16567.0706
TOTAL OF SCHEDULE ITEMS = | [5 empty] | 2621456.39
PART-II: NON-SCHEDULE ITEMS
DEFORMED REINFORCEMENT BARS
1 |  | Providing and laying deformed (Grade - 60 ) reinforcement bars including the cost of straightening, cutting, bending, binding, wastages, and such overlaps as are not shown in the drawings, placing in position on cement Concrete 1:2:4 preCOST spacer or M.s. chairs and tying with binding wire etc. complete in all respects as per drawings and in accordance with the specifications, (Horizontal and Vertical members). | P.Ton | 1.175 | 135000 | 158625
FLAG POLE
2 |  | Flagpole or flag Foundation as per drawings attached. | Job | 1 | 10000 | 10000
GARDEN SOIL
3 |  | Supplying. Stacking and Spreading approved Garden Soil (Sweet Earth) free from salt grass root, pebble fine dressed for grassing breaking colds up to any thickness and disposal of rubbish from site within three chain. | P.Cft | 2502 | 30 | 75060
DACCA GRASS
4 |  | Supplying live Dacca Grass for lawns | P.Sft | 2502 | 28 | 70056
TOTAL OF NON SCHEDULE ITEMS = | [5 empty] | 313741

## EXT DEV MS (hidden)
GOVERNMENT OF SINDH
EDUCATION & LITERACY DEPARTMENT PROJECT MANAGEMENT & IMPLEMENTATION UNIT (PMIU) SERP-II
SCHOOL ID: GBHS A.BARADIA (BLOCK 1) (404090632)
EXTERNAL DEVELOPMENT
S.No. | Description | No. | Length | Width | Height | Total | Unit
SCHEDULE ITEMS
1) EXCAVATION IN FOUNDATION
| UGWT | 1 | 15 | 13 | 9 | 1755 | CFT
| PLINTH PROTECTION | 1 | 782.83 | 1.5 | 1.5 | 1761.3675 | "
| TOTAL QUANTITY= |  |  |  |  | 3516.3675 | CFT
2) BRICK OR STONE BALLAST
| PLINTH PROTECTION | 1 | 782.83 | 1.5 | 0.5 | 587.1225 | CFT
| WALKWAY | 1 | 2390.95 |  | 0.5 | 1195.475 | "
| UGWT | 1 | 14 | 12 | 0.5 | 84 | "
| TOTAL QUANTITY= |  |  |  |  | 1866.5975 | CFT
3) RCC WORK
| SLAB OF UGWT | 2 | 14 | 12 | 0.5 | 168 | CFT
| WALLS OF UGWT | 2 | 14+12 | 0.5 | 8 | 208 | " | 26
| TOTAL QUANTITY= |  |  |  |  | 376 | CFT
4) PACCA BRICK WORK
| PLINTH PROTECTION | 1 | 782.83 | 0.75 | 1.75 | 1027.4644 | CFT | 127.5
| TOTAL QUANTITY= |  |  |  |  | 1027.4644 | CFT
5) BRICK OR STONE BALLAST
| WALKWAY | 1 | 2390.95 |  | 0.5 | 1195.475 | CFT
| TOTAL QUANTITY= |  |  |  |  | 1195.475 | CFT
6) SAND FILL
| PLINTH PROTECTION | 1 | 782.83 | 2.25 | 0.25 | 440.3419 | CFT
| WALKWAY | 1 | 2390.95 |  | 1 | 2390.95 | "
| TOTAL QUANTITY= |  |  |  |  | 2831.2919 | CFT
7) EXTRA LEAD
| Same Quantity as Item # 6 | = |  |  |  | 2831.2919 | CFT
| TOTAL QUANTITY= |  |  |  |  | 2831.2919 | CFT
8) KERB STONE
| WALKWAY | = |  |  |  | 530 | RFT
| TOTAL QUANTITY= |  |  |  |  | 530 | RFT
9) CEMENT CONCRETE PLAIN
| PLINTH PROTECTION | 1 | 782.83 | 3 | 0.16 | 375.7584 | CFT
| WALKWAY | 1 | 2390.95 |  | 0.16 | 382.552 | "
| TOTAL QUANTITY= |  |  |  |  | 758.3104 | CFT
10) CEMENT PAVING BLOCKS
| Same Quantity as Item # 8 / 0.16 | = |  |  |  | 4739.44 | SFT
a. | GREY BLOCKS
| 75% of Total Quantity | = |  |  |  | 3554.58 | SFT
| TOTAL QUANTITY= |  |  |  |  | 3554.58 | SFT
b. | COLOURED BLOCKS
| 25% of Total Quantity | = |  |  |  | 1184.86 | SFT
| TOTAL QUANTITY= |  |  |  |  | 1184.86 | SFT
11) CEMENT PLASTER 1:6
| PLINTH PROTECTION | 1 | 2*782.83 |  | 1 | 1565.66 | SFT | 1565.66
| UGWT | 1 | 2*(14+12) |  | 8 | 416 | " | 52
| TOTAL QUANTITY= |  |  |  |  | 1981.66 | SFT
12) CEMENT PLASTER 1:4
| Same Quantity as Item # 10 | = |  |  |  | 1981.66 | SFT
| TOTAL QUANTITY= |  |  |  |  | 1981.66 | SFT
13) MAKING LAWNS
| TOTAL QUANTITY= |  |  |  |  | 2502 | SFT
14) SUPPLY MANURE
| TOTAL QUANTITY= |  |  |  |  | 2502 | SFT
15)SR CEMENT
| i) C.C 1:4:8 | 1866.6x 9.60 |  |  |  | 179.1934 | BAGS
100
| II) R.C.C 1:2:4 | 376 x 17.60 |  |  |  | 66.176 | "
100
| III) Pacca brick work 1:6 | 1027.46x 3.44 |  |  |  | 35.3448 | "
100
| Iv) C.C Plain 1:2:4 | 758.31 x 17.60 |  |  |  | 133.4626 | "
100
| TOTAL QUANTITY= |  |  |  |  | 414.1768 | BAGS
NON-SCHEDULE ITEMS
1) DEFORMED REINFORCEMENT BARS
| (Same Quantity as Item # 3 X 7) / 2240 | = |  |  |  | 1.175 | TONS
| TOTAL QUANTITY= |  |  |  |  | 1.175 | TONS
2) FLAG POLE
| TOTAL QUANTITY= |  |  |  |  | 1 | EACH
3) GARDEN SOIL
| GARDEN SOIL | 1 | 2502 |  | 1 | 2502 | CFT
| TOTAL QUANTITY= |  |  |  |  | 2502 | CFT
4) DACCA GRASS
| TOTAL QUANTITY= |  |  |  |  | 2502 | SFT

## REH EST (hidden)
GOVERNMENT OF SINDH
EDUCATION & LITERACY DEPARTMENT PROJECT MANAGEMENT & IMPLEMENTATION UNIT (PMIU) SERP-II
TALUKA: THATTA SCHOOL ID: GBHS AKHUMD BARADIA (BLOCK-A) (427010221)
REHABILITATION
COMPOSITE SCHEDULE RATE 2012
S, NO. | Item# | DESCRIPTION OF WORK | UNIT | RATE | QUANTITY | AMOUNT
PART-I: SCHEDULE ITEMS
1 | (S.I.No:20-P/10) | Dismantling cement concrete Dismantling cement concrete reinforement sepraring for concret cleaning and straighting the same | CFT | 54.45 | 1894.9762 | 103181.4568
2 | (S.I.No:13-P/10) | Dismantling brick work Dismantling brick work in lime or cement mortor | CFT | 12.8563 | 2376 | 30546.5688
3 | (S.I.No:19©-P/10) | Dismantling Cement Concrete Dismantling Cement Concrete plain 1:2:4 | CFT | 33.275 | 1547.075 | 51478.9206
4 | .( S.I No. 33(a) P 12/1) | Removing Doors With chowkat Removing Doors With chowkat & Sky light | CFT | 142.18 | 11 | 1563.98
5 | (S.I.No:53-P/13) | REMOVING CEMENT PLASTER Removing Cement or lime plaster | Sft | 1.21 | 2574.75 | 3115.4475
6 | ( S.I No. 54(b) P 13 | Scrapping ordinary distumper | Sft | 2.27 | 10771.5 | 24451.305
6 | (S.I.No:4©-P/14) | Cement concrete brick or stone Cement concrete brick or stone ballast 11/2" to 2" guage Ratio 1:5:10) | cft | 86.9495 | 625.062 | 54348.8284
7 | (S.I.No:5(f)-P/15) Ratio 1:2:4 | Cement Concrete plainCement Concrete plain including placing compacting finishing and curing complete including screening and washing at stone aggregate without shuttering. | sft | 144.2925 | 1670.63 | 241059.3793
8 | (S.I.No:19(b)-P/17) | ERECTION OF CENTERING Erection and removal of centering for RCC or plain cement concrete works of partal wood. (ii)vertical | SFT | 31.27 | 2600 | 81302
9 | (S.I.No:6-P/16) | R.C.C work in Slab beams R.C.C work in Slab beams coloumns rafts lintel & other structurel member laid in situ or precast laid in position in all respect Ratio 1:2:4 | cft | 337 | 12912.8489 | 4351630.0961
10 | (S.I.No:3-P/20) | pacca brick work pacca brick work OTHER THAN BUILDING | CFT | 100.17 | 2927.25 | 293222.6325
11 | S.I.No:24-P/91) | M/F steel grated doorM/F steel grated door with 11/16" thick seeting including angle iron frame 2"x2"x3/8" & 3/4" square locking arrangment. ( | sft | 726.72 | 112 | 81392.64
12 | ( S.I No.13(i)P51/1) | Floating coatApplying Floating coat of Hi Bond ( Universal ) as a bond coat or as an adhesive link between ild & fresh concret or plaster as directed by engineer incharge | sft | 10.2905 | 10771.5 | 110844.1208
13 | (S.I.No:9(c)-P/52) | Cement Plaster 1:2 upto 20' height 3/4" thickCement Plaster 1:2 upto 20' height 3/4" thick | sft | 30.5662 | 1125.405 | 34399.3543
14 | (S.I.No:9(c)-P/52) | Cement Plaster 1:6 upto 20' Cement Plaster 1:6 upto 20' height 1/2" thick | SFT | 22.066 | 14671.5 | 323741.319
15 | (S.I.No;13(b)-P/51) | Cement Plaster 1:4 upto 20' Cement Plaster 1:4 upto 20' height 3/4" thick | SFT | 21.9752 | 14671.5 | 322409.1468
16 | (b)13/4" thick. (S.I.No:7b-P/58) | First class dedoar wood First class dedoar wood wrought joinery in doors and windows etc, fixed in position i/c chowkats holds fasts hinges, iron tower bolts, chocks cleats, handles and cords with hooks etc | sFT | 1273.76 | 244.5 | 311434.32
17 | (S.I.No:84 b-P/108) | ALMUNIUM PANEL FRAMES S/F in position Almunium channels framming for sliding windows & ventilators of Alcop made with 5 mm thick tinted glass glazing Belgium & Almunium fly screen I/c handles stoppers & locking arrangements et. Complete | P.sft | 1647.69 | 84 | 138405.96
18 | (S.I.No;199 c10-P/60) | Fixing doors Providing and Fixing Sliding bolt to doors (ii) Iron Sliding Boly 12" long (S.I No 19A (ii)/ P-60) | Each | 43.48 | 3 | 130.44
19 | (S.I No 21- P/60) | MORTICE LOCK P/F APPROVED QUALITY MORTC LOCK | Each | 1786.13 | 3 | 5358.39
20 | (S.I No 62- P/66) | GLAMIIMIZE WIRE GUAGE Galvanized Wire Guage 144 mesh per square inch of 22 S.W.G fixed to choekats without deodar pati | P.Sft | 104.15 | 303.75 | 31635.5625
21 | (S.I.No:16(d)-P/42 | P/L 1" thick topping cement concrete 1:2:4 P/L 1" thick topping cement concrete 1:2:4 including surface finishing and dividing into panells | sft | 25.4829 | 4292.75 | 109391.719
24 | (S.I No. 73 P 49/1) | CEMENT PAVING BLOCKS P/F Cement paving block flooring having size of 179 x 97 x80 (mm) of city / quddra / cobble shape with natural colours having strenght b/w 5000 psi to 8500 psi i/c filling the joints with hill sand and laying in specified manner / pattren and design etc | sFT | 223.97 | 3561.47 | 797662.4359
25 | SNO 14P/16 | precast edge blockP/F precast edge block3750 psi sizeof 6inches thick 12 inches long and 12 inches high | RFT | 297 | 354 | 105138
26 | %sft (S.I.No13 p/34) | two coats of bitumen laid hot two coats of bitumen laid hot using 34 lbs sg:over roof and blinded with sand atone cft per | SFT | 18.87 | 6402.125 | 120808.0988
27 | (S.I.No19 p/53) | CEMENT STRUCK JOINT cement pointing stuck joint on wall | SFT | 12.8744 | 2310 | 29739.864
28 | (S.I.No:35-P/55) | Extra labour rate for making EXTRA LABOUR cement plaster pattas/band around straight or carved openings and around the edges of roof slabs, the width not less than 6" with fine finishing as directed by Engineer Incharge. | rft | 19.36 | 1840 | 35622.4
29 | (S.I.No:61-P/48) | Providing and laying HALAProviding and laying HALA or Pattern tiles glazed 6"x6"x1/4" on floor or wall facing in required colour and pattern of STILE specification jointed in white cement and pigment over a base of 1:2 grey cement mortar 3/4" thick including washing and filling of joints with slurry of white cement and pigment in desired shape with washing, cleaning and cost of wax polish etc. complete including cutthing tiles to proper profile. | SFT | 476.5156 | 558 | 265895.7048
30 | S.No29 P/26 | SF SAND INNER FLOORSF SAND INNER FLOOR | SFT | 11.4125 | 223.3 | 2548.4113
31 | (S.I.No:119)-P/3) | DRESSNG AND LANDING OF EARH WORK DRESSNG AND LANDING OF EARH WORK | RFT | 3.54 | 2050 | 7257
32 | (S.I.No:24-P/5) | DRESSING SLOPE OF BANKS DRESSING SLOPE OF BANKS GROUND SURFACE | SFT | 3.7818 | 7257 | 27444.5226
33 | (S.I.No:27)-P/5) | TRUFING SLOPE TRUFING SLOPE OF BANKS OR GROUND SURFACE | SFT | 2.7225 | 2050 | 5581.125
34 | (S.I.No:26c-P/54) | White wash Three Coats White wash Three Coats | sfT | 8.2995 | 2905 | 24110.0475
35 | (S.I No.24 p42/1) | GLAZED TILES Laying floor of approved with glazed tile 4'' thick in white cement 1:2 over 3/4'' thick cement mortor 1:2 complete | SFT | 276.7886 | 125 | 34598.575
36 | (S.I.No:37-P/44) | White glazed tiles White glazed tiles 1/4" thick dado jointed in white cement and laid over 3/4" thick including finishing | SFT | 282.5361 | 440 | 124315.884
37 | (S.I.No:4c(i)-P/68 | Painting old surfaces Door and WindowsPainting old surfaces Door and Windows. | SFT | 6.5791 | 872 | 5736.9752
38 | (S.I.No:4d(i)-P/69) | Painting old surfaces guard Painting old surfaces guard bars, gates iron bars gratings, railings including standard braces etc. and similar open work. ( | SFT | 3.718 | 1184.7375 | 4404.854
39 | (S.I.No:5c(i)-P/70) | PAINTING NEW SURFACES D/W Painting new surfaces Doors and Windows of any type. | SFT | 8.6295 | 489 | 4219.8255
40 | (S.I.No:5d(i)-P/70) | PAINTING NEW SURFACES GUARD BARS Painting new surfaces guard bars, gates iron bars gratings, railing including standard braces etc. and similar open work. | SFT | 5.2195 | 224 | 1169.168
41 | (S.I.No:38(a)-P/55) | WEATHER COAT Preparing surface painting with weather coat i/c rubbing the surface with rubbing brick / sand paper, filling the voids with chalk /plaster of pairs and then painting with weather coat of approved make. | SFT | 19.481 | 1824 | 35533.344
42 | (S.I.No:23-P/57) | PRIMARY CHALK COAT Primary coat of chalk under distempering | sfT | 4.4275 | 14671.5 | 64958.0663
43 | (S.I.No:24©-P/53) | Distempering Three coats Distempering Three coats | SFT | 10.7925 | 14671.5 | 158342.1638
|  |  | TOTAL= |  |  | 8560130.0529
PART-II: NON-SCHEDULE ITEMS
1 |  | DEFORMED REINFORCEMENT BARS Providing and laying deformed (Grade - 60 ) reinforcement bars including the cost of straightening, cutting, bending, binding, wastages, and such overlaps as are not shown in the drawings, placing in position on cement Concrete 1:2:4 preCOST spacer or M.s. chairs and tying with binding wire etc. complete in all respects as per drawings and in accordance with the specifications, (Horizontal and Vertical members). | P.Ton | 135000 | 34.588 | 4669378.415
2 |  | VERONA MARBLE 3/4" THICK Providing and fixing 3/4" thick Verona marble tiles of approved quality and colour shade size on stairs as specified in drawings in steps and risers skirting and facing removal / tucking of existing plaster surface etc over 1/2" thick base of cement mortar 1:3 setting mortar base including fillings the joints and washing the tiles with white cement , slurry current , finishing cleaning and polishing etc complete . (a) for new work | SFT | 350 | 1899.25 | 664737.5
3 |  | VERONA MARBLE 3/8" THICK Providing and fixing 3/8" thick Verona marble tiles of approved quality and colour shade size on stairs as specified in drawings in steps and risers skirting and facing removal / tucking of existing plaster surface etc over 1/2" thick base of cement mortar 1:3 setting mortar base including fillings the joints and washing the tiles with white cement , slurry current , finishing cleaning and polishing etc complete . (a) for new work | SFT | 350 | 358.25 | 125387.5
|  |  | TOTAL= |  |  | 5459503.415

## REH (M.S) (hidden)
ESTIMATE
NAME OF WORK:- ______________________________________________________________GBHS AKHUMD BARADIA (BLOCK A) Taluka Thatta
REHABILITATION
S.# | DESCRIPTION | [6 empty] | QNTY. |  |  |  | RATE. |  |  | UNIT | AMOUNT
SCHEDULE ITEMS
1 | Dismantling cement concrete reinforement sepraring for concret cleaning and straighting the same (S.I.No:20-P/10)
| Office Roof | 1 | x | 46 | x | 29.75 | x | 0.42 | [6 empty] | = | 574.77 | Cft
| C/R Roof | 1 | x | 79.75 | x | 33.75 | x | 0.42 | [6 empty] | = | 1130.4562 | Cft
| Tower Roof | 1 | x | 18 | x | 12.5 | x | 0.42 | [6 empty] | = | 94.5 | Cft
| Toilet Roof | 1 | x | 20 | x | 8.5 | x | 0.375 | [6 empty] | = | 63.75 | Cft
| Gate Path | 1 | x | 2 | x | 1.5 | x | 1.5 | x | 7 |  |  |  |  | = | 31.5 | Cft
[11 empty] | Total |  |  |  | = | 1894.9762 | Cft
|  | @Rs: |  |  |  | 5445 |  |  |  | %.Cft |  |  |  | Rs: | 103181.4568
2 | Dismantling brick work in lime or cement mortor (S.I.No:13-P/10)
| C/Wall | 1 | x | 650 | x | 0.75 | x | 1.5 | [6 empty] | = | 731.25 | Cft
| C/Wall | 1 | x | 650 | x | 0.375 | x | 6 | [6 empty] | = | 1462.5 | Cft
| Pillar | 1 | x | 108 | x | 0.75 | x | 0.375 | x | 6 |  |  |  |  | = | 182.25 | Cft
[11 empty] | Total |  |  |  | = | 2376 | Cft
|  | @Rs: |  |  |  | 1285.63 |  |  |  | %.Cft |  |  |  | Rs: | 30546.5688
3 | Dismantling Cement Concrete plain 1:2:4 (S.I.No:19©-P/10)
12.8563
| HM Office | 1 | x | 3 | x | 12.6 | x | 16 | x | 0.25 |  |  |  |  | = | 151.2 | Cft
| " Lav | 1 | x | 2 | x | 7.5 | x | 5 | x | 0.17 |  |  |  |  | = | 12.75 | Cft |  | 27
| Ver | 1 | x | 41 | x | 7 | x | 0.25 | [6 empty] | = | 540 | Cft
| C/R Flooring | 1 | x | 6 | x | 18 | x | 20 | x | 0.25 |  |  |  |  | = | 540 | Cft
| Ver | 1 | x | 116.75 | x | 7 | x | 0.25 | [6 empty] | = | 204.3125 | Cft
| gen. lav | 1 | x | 3 | x | 5 | x | 5 |  | 0.17 |  |  |  |  | = | 12.75 | Cft
| f.s | 1 | x | 22.5 | x | 15/2 | + | 30/2 | x | 0.17 |  |  |  |  | = | 86.0625 | Cft |  | 22.5
[11 empty] | Total |  |  |  | = | 1547.075 | Cft
|  | @Rs: |  |  |  | 3327.5 |  |  |  | %.Cft |  |  |  | Rs: | 51478.9206
4 | Removing Doors With chowkat & Sky light .( S.I No. 33(a) P 12/1)
| Doors | 1 | x | 11 | [10 empty] | = | 11 | No
[11 empty] | Total |  |  |  | = | 11 | No
|  | @Rs: |  |  |  | 142.18 |  |  |  | P.No |  |  |  | Rs: | 1563.98
5 | Removing Cement or lime plaster (S.I.No:53-P/13)
a. | CR | 1 | x | 6 | x | 2 | X | (18.0 | + | 20.0) | x | 3 |  |  | = | 0 | Sft |  | 38
| Office | 1 | x | 3 | x | 2 | x | (12 | + | 16) | x | 3 |  |  | = | 504 | Sft |  | 28
| Ver | 1 | x | 2 | x | (116.75+41.0) | x | 3 | [6 empty] | = | 946.5 | Sft |  | 157.75
| Roof | 1 | x | 57.75 | x | 7 | [8 empty] | = | 404.25 | Sft
| CR | 1 | x | 2 | x | 18 | x | 20 | [6 empty] | = | 720 | Sft
[12 empty] | Total |  |  | = | 2574.75 | Sft
|  |  |  | @Rs: |  |  | 121 |  |  |  |  | Pno |  | Rs |  | 311544.75
6 | Scraping Ordinary Distumper (SI NO 54b P/13)
| Office wall | 1 | x | 3 | x | 2 | x | (12+16) | x | 9 |  |  |  |  | = | 1512 | Sft |  | 28
| CR | 1 | x | 6 | x | 2 | x | (18+20.0) | x | 9 |  |  |  |  | = | 4104 | Sft |  | 38
| Hall | 1 | x | 2 | x | (20+24) | x | 12 | [6 empty] | = | 1056 | Sft |  | 44
| Ver | 1 | x | 2 | x | (46+135.5) | x | 9 | [6 empty] | = | 3267 | Sft |  | 181.5
|  | 1 | x | (46.0+110.0) |  | x | 12 | [7 empty] | = | 1872 | Sft |  | 156
[12 empty] | Total |  |  | = | 11811 | Sft
Deductions
| Office + CR | 1 | x | 9 | x | 4 | x | 7 | [6 empty] | = | -252
| in | 1 | x | 9 | x | 4 | x | 4 | [6 empty] | = | -144
| Vw ep | 1 | x | 17 | x | 5.5 | x | 5 | [6 empty] | = | -467.5
|  | 1 | x | 4 | x | 5.5 | x | 8 | [6 empty] | = | -176
[12 empty] | total |  |  |  | 10771.5
[12 empty] | total |  |  | 5385.75
|  |  |  | @Rs: |  |  | 227 |  |  |  |  | Pno |  | Rs |  | 1222565.25
6 | Cement concrete brick or stone ballast 11/2" to 2" guage Rato 1:5:10. (S.I.No:4©-P/14)
| CANTEEN-f.s | 1 | x | 8.12 | x | (30+35)/2 | x | 0.42 | [6 empty] | = | 110.838 | Cft |  | 32.5
|  | 1 | x | 35 | x | 22 | x | 0.42 | [6 empty] | = | 323.4 | Cft
| MAIN GATE PILLAR | 1 | x | 3 | x | 4 | x | 4 | x | 0.5 |  |  |  |  | = | 24 | Cft
| GATE RAMP | 1 | x | (18.54+28.5)/2 | x | 10 | x | 0.42 | [6 empty] | = | 98.784 | Cft |  | 23.52
| Office E/S | 1 | x | 27 | x | (3+9)/2 | x | 0.42 | [7 empty] | 68.04 |  |  | 6
[11 empty] | Total |  |  |  | = | 625.062 | Cft
|  | @Rs: |  |  |  | 8694.95 |  |  |  | %.Cft |  |  |  | Rs: | 54348.8284
7 | Cement Concrete plain including placing compacting finishing and curing complete including screening and washing at stone aggregate without shuttering. (S.I.No:5(f)-P/15) Ratio 1:2:4
| Cwall | = | 1 | x | 650 | x | 1.13 | x | 2 | [5 empty] | = | 1469 | Sft
| OFFICE BED |  | 1 | x | 3 | x | 12 | x | 16 | x | 0.12 |  |  |  | = | 69.12
| VER BED | 1 | x | (41.0+116.75) | x | 7 | x | 0.12 | [6 empty] | = | 132.51 | Sft |  | 157.75
[11 empty] | Total |  |  |  | = | 1670.63 | Sft
|  | @Rs: |  |  |  | 14429.25 |  |  |  | %.Sft |  |  |  | Rs: | 241059.3793
8 | Erection and removal of centering for RCC or plain cement concrete works of partal wood. (ii)vertical. (S.I.No:19(b)-P/17)
| C/WALL | 1 | x | 2 | x | 650 | x | 2 | [6 empty] | = | 2600 | Sft
[11 empty] | Total |  |  |  | = | 2600 | Sft
|  | @Rs: |  |  |  | 3127 |  |  |  | %.Sft |  |  |  | Rs: | 81302
9 | R.C.C work in Slab beams coloumns rafts lintel & other structurel member laid in situ or precast laid in position in all respect Ratio 1:2:4 (S.I.No:6-P/16)
Plinth Beam
| Cwall | 1 | x | 650 | x | 1.13 | x | 1 | [6 empty] | = | 734.5 | Cft
| GATE PILLAR | 1 | x | 3 | x | 3 | x | 3 | x | 1 |  |  |  |  | = | 27 | Cft
|  | 1 | x | 3 | x | 2 | x | 2 | x | 2 |  |  |  |  | = | 8814 | Cft
|  | 1 | x | 3 | x | 1.01 | x | 1.01 | x | 9 |  |  |  |  | = | 27.5427 | Cft
| C/wall columns | 1 | x | 81 | x | 1 | x | 0.75 | x | 7 |  |  |  |  | = | 425.25
| tie beam office c/w | 1 | x | 3 | x | 59.5 | x | 1.25 | x | 0.75 |  |  |  |  | = | 167.3438 | Cft
| S/W | 1 | x | 5 | x | 16 | x | 1.25 | x | 0.75 |  |  |  |  | = | 75 | Cft
| C/R S/W | 1 | x | 2 | x | 78.25 | x | 1.25 | x | 0.75 |  |  |  |  | = | 146.7188 | Cft
| S/W | 1 | x | 5 | x | 20 | x | 1.25 | x | 0.75 |  |  |  |  | = | 93.75 | Cft
| Ver | 1 | x | (51.5 + | 7 + | 7 + | 7 ) | x | 1.25 | x | 0.75 |  |  |  | = | 67.9688 | Cft |  | 72.5
| GEN. LAV L/W | 1 | x | 2 | x | 18 | x | 0.75 | x | 1.02 |  |  |  |  | = | 27.54 | Cft
| SW | 1 | x | 4 | x | 5 | x | 0.75 | x | 1.5 |  |  |  |  | = | 22.5 | Cft
| GATE SLAB | 1 | x | 19.5 | x | 3.5 | x | 1.5 | [6 empty] | = | 102.375 | Cft
| CR beam | 1 | x | 4 | x | 22.5 | x | 0.75 | x | 0.75 |  |  |  |  | = | 50.625 | Cft
| slab office slab | 1 | x | 47.25 | x | 29.75 | x | 0.5 | x | [5 empty] | = | 702.8438 | Cft
| C/r SLAB | 1 | x | 79.75 | x | 33.75 | x | 0.5 | [6 empty] | = | 1345.7812 | Cft
| TOWER ROOF | 1 | x | 17 | x | 11.5 | x | 0.42 | [6 empty] | = | 82.11 | Cft
[11 empty] | Total |  |  |  | = | 12912.8489 | Cft
|  | @Rs: |  |  |  | 337 |  |  |  | P.Cft |  |  |  | Rs: | 4351630.0961
10 | pacca brick work other than building
| CWALL | 1 | x | 650.5 | x | 0.75 | x | 6 | [7 empty] | 2927.25
|  |  |  | @Rs: |  | 12.86 | [9 empty] | 3764443.5
11 | M/F steel grated door with 11/16" thick seeting including angle iron frame 2"x2"x3/8" & 3/4" square locking arrangment. (S.I.No:24-P/91)
| Main Gate | 1 | x | (4 | + | 10) | x | 8 | [6 empty] | = | 112 | Sft | 14
[11 empty] | Total |  |  |  | = | 112 | Sft
|  | @Rs: |  |  |  | 726.72 |  |  |  | P.Sft |  |  |  | Rs: | 81392.64
12 | Applying Floating coat of Hi Bond ( Universal ) as a bond coat or as an adhesive link between ild & fresh concret or plaster as directed by engineer incharge ( S.I No.13(i)P51/1)
| Qnt same as item no: 4b | [13 empty] | = | 10771.5 | Sft
[11 empty] | Total |  |  |  | = | 10771.5 | Sft
|  | @Rs: |  |  |  | 1029.05 |  |  |  | %. Sft |  |  |  | Rs: | 110844.1208
13 | Cement Plaster 1:2 upto 20' height 3/4" thick (S.I.No:9(c)-P/52)
| CR ceiling |  | 1 | x | 2 | x | 18 | x | 20 | [5 empty] | = | 720 | Sft
| VR |  | 1 | x | 57.75 | x | 7.02 |  |  |  | Total |  |  |  | = | 405.405 | Sft
[13 empty] | total |  |  | 1125.405 | Sft
|  | @Rs: |  |  |  | 3056.62 |  |  |  | %.Sft |  |  |  | Rs: | 34399.3543
14 | Cement Plaster 1:6 upto 20' height 1/2" thick (S.I.No:9(c)-P/52)
| Quantity same as item no. 12 | [13 empty] | = | 10771.5 | Sft
| cwall | 1 | x | 650 | x | 6 | [8 empty] | = | 3900 | Sft
[11 empty] | Total |  |  |  | = | 14671.5 | Sft
|  | @Rs: |  |  |  | 2206.6 |  |  |  | %.Sft |  |  |  | Rs: | 323741.319
15 | Cement Plaster 1:4 upto 20' height 3/4" thick (S.I.No;13(b)-P/51)
| Quantity same as above | [13 empty] | = | 14671.5 | Sft
[11 empty] | Total |  |  |  | = | 14671.5 | Sft
|  | @Rs: |  |  |  | 2197.52 |  |  |  | %.Sft |  |  |  | Rs: | 322409.1468
16 | First class dedoar wood wrought joinery in doors and windows etc, fixed in position i/c chowkats holds fasts hinges, iron tower bolts, chocks cleats, handles and cords with hooks etc (b)13/4" thick. (S.I.No:7b-P/58)
| office | 1 | x | 3 | x | 2 | x | 4 | x | 4 |  |  |  |  | = | 96 | Sft
| CR | 1 | x | 6 | x | 4 | x | 4 | [6 empty] | = | 96 | Sft
| LAV DOOR | 1 | x | 3 | x | 2.5 | x | 7 | [6 empty] | = | 52.5 | Sft
[11 empty] | Total |  |  |  | = | 244.5 | Sft
|  | @Rs: |  |  |  | 1273.76 |  |  |  | P.Sft |  |  |  | Rs: | 311434.32
17 | S/F in position Almunium channels framming for sliding windows & ventilators of Alcop made with 5 mm thick tinted glass glazing Belgium & Almunium fly screen I/c handles stoppers & locking arrangements et. Complete (S.I.No:84 b-P/108)
| OFFICE WIN. GRILL | 1 | x | 3 | x | 4 | x | 7 | [6 empty] | = | 84 | Sft
[11 empty] | Total |  |  |  | = | 84 | Sft
|  | @Rs: |  |  |  | 1647.69 |  |  |  | P.Sft |  |  |  | Rs: | 138405.96
18 | Providing and Fixing Sliding bolt to doors (ii) Iron Sliding Boly 12" long (S.I No 19A (ii)/ P-60)
|  | 1 | x | 3 | [11 empty] | 3
[11 empty] | Total |  |  |  | = | 3 | Sft
|  | @Rs: |  |  |  | 43.48 |  |  |  | Each |  |  |  | Rs: | 130.44
19 | P/F APPROVED QUALITY MORTC LOCK (S.I No 21- P/60)
|  | 1 | x | 3 | [10 empty] | = | 3
[11 empty] | Total |  |  |  | = | 3 | Sft
|  | @Rs: |  |  |  | 186.54 |  |  |  | Each |  |  |  | Rs: | 559.62
20 | Galvanized Wire Guage 144 mesh per square inch of 22 S.W.G fixed to choekats without deodar pati (S.I No 62- P/66)
|  | 1 | x | 3 | x | 5 | x | 4.5 | x | 4.5 | [5 empty] | 303.75
|  | @Rs: |  |  |  | 104.15 |  |  |  | P.Sft |  |  |  | Rs: | 31635.5625
21 | P/L 1" thick topping cement concrete 1:2:4 including surface finishing and dividing into panells
A | 3" thick. (S.I.No:16(d)-P/42)
| law f.s | 1 | x | 22.5 | x | (15+30)/2 | [8 empty] | = | 506.25 | Sft |  | 22.5
| center f.s | 1 | x | 8.12 | x | (30+35)/2 | [8 empty] | = | 263.9 | Sft |  | 32.5
|  | 1 | x | 35 | x | 22 | [9 empty] | 770
| office z/s | 1 | x | 27 | x | (3+9)/2 | [9 empty] | 162 |  |  | 6
[11 empty] | Total |  |  |  | = | 1702.15 | Sft
|  | @Rs: |  |  |  | 4411.82 |  |  |  | %.Sft |  |  |  | Rs: | 75095.7941
B | 2" Thick. (S.I.No:16(c)-P/42)
|  | 1 | x | 62.5 | x | 33.75 | [8 empty] | = | 2109.375 | Sft | 217.75
[11 empty] | Total |  |  |  | = | 2109.375 | Sft
|  | @Rs: |  |  |  | 3275.5 |  |  |  | %.Sft |  |  |  | Rs: | 69092.5781
C | 1 1/2" Thick. (S.I.No:16(b)-P/42)
| Office Roof | 1 | x | 47.25 | x | 29.75 | [8 empty] | = | 1405.6875 | Sft
| 3 C/R Roof | 1 | x | 79.75 | x | 33.75 | [8 empty] | = | 2691.5625 | Sft
| Audi Hall Roof | 1 | x | 17 | x | 11.5 | [8 empty] | = | 195.5 | Sft
[11 empty] | Total |  |  |  | = | 4292.75 | Sft
|  | @Rs: |  |  |  | 2548.29 |  |  |  | %.Sft |  |  |  | Rs: | 109391.719
24 | CEMENT PAVING BLOCKS P/F Cement paving block flooring having size of 179 x 97 x80 (mm) of city / quddra / cobble shape with natural colours having strenght b/w 5000 psi to 8500 psi i/c filling the joints with hill sand and laying in specified manner / pattren and design etc
| P/F Cement paving block flooring having size of 179 x 97 x80 (mm) of city / quddra / cobble shape with natural colours having strenght b/w 5000 psi to 8500 psi i/c filling the joints with hill sand and laying in specified manner / pattren and design etc |  |  | 1 | x | 177 | x | 13 | [7 empty] | 2301
| approve |  |  | 1 | x | 25 | x | (13 | + | 8) | [5 empty] | 525 |  |  | 21
|  |  |  | 1 | x | 20 | x | 25 | [7 empty] | 500
| rate layer |  |  | 1 | x | (18.5+28.5)/2 | x | 10.02 | [7 empty] | 235.47 |  |  | 23.5
[13 empty] | Total |  |  | 3561.47
|  |  |  | @Rs: |  |  | 223.97 | [8 empty] | 797662.4359
25 | KERB STONE P/F precast edge block3750 psi sizeof 6inches thick 12 inches long and 12 inches high (SNO 14P/16)
| P.Prot | 1 | x | 2 | x | ( 77 + 25 + | 25 + 20 + | 10) | [6 empty] | = | 354 | RFT |  | 177
[11 empty] | Total |  |  |  | = | 354 | RFT
|  | @Rs: |  |  |  | 297.01 |  |  |  | P.RFT |  |  |  | Rs: | 105141.54
26 | Two coats of bitumen laid hot using 34 lbs sg:over roof and blinded with sand atone cft per %sft (S.I.No13 p/34)
| Quantity same as item no. 21b + 21c | = | (2109+4293) | [11 empty] | = | 6402.125 | Sft
[11 empty] | Total |  |  |  | = | 6402.125 | Sft
|  | @Rs: |  |  |  | 1887 |  |  |  | %.Sft |  |  |  | Rs: | 120808.0988
27 | Cement pointing strucking joints on walls (a) Ratio 1:2.(S.I.No:19 (a)-P/52)
| cwall |  |  | 1 | x | 70 | x | 6 | x | 5.5 | [5 empty] | 2310
|  | @Rs: |  |  |  | 1287.44 |  |  |  | %.Sft |  |  |  | Rs: | 29739.864
28 | Extra labour rate for making cement plaster pattas/band around straight or carved openings and around the edges of roof slabs, the width not less than 6" with fine finishing as directed by Engineer Incharge. (S.I.No:35-P/55)
| Cwall | 1 | x | 80 | x | 2 | x | 6 | [6 empty] | = | 960 | Rft
|  | 1 | x | 80 | x | 2 | x | 5.5 | [6 empty] | = | 880 | Rft
[11 empty] | Total |  |  |  | = | 1840 | Rft
|  | @Rs: |  |  |  | 19.36 |  |  |  | P.Rft |  |  |  | Rs: | 35622.4
29 | Providing and laying HALA or Pattern tiles glazed 6"x6"x1/4" on floor or wall facing in required colour and pattern of STILE specification jointed in white cement and pigment over a base of 1:2 grey cement mortar 3/4" thick including washing and filling of joints with slurry of white cement and pigment in desired shape with washing, cleaning and cost of wax polish etc. complete including cutthing tiles to proper profile. (S.I.No:61-P/48)
| Ver. Pillar | 1 | x | 22 | x | 1.5 | x | 12 | [6 empty] | = | 396 | Sft | 58
| Gate Path | 1 | x | 3 | x | 6 | x | 9 | [6 empty] | = | 162 | Sft
[11 empty] | Total |  |  |  | = | 558 | Sft
|  | @Rs: |  |  |  | 47651.56 |  |  |  | %.Sft |  |  |  | Rs: | 265895.7048
30 | SF SAND UNDER FLOOR
| Canteen f.s | 1 | x | 8.12 | x | (30 + 25)/2 | x | 1.5 | [7 empty] | 223.3 |  |  | 27.5
|  | 1 | x | 35 | x | 22 | x | 1.5 | [7 empty] | 1155
|  | 1 | x | 27 | x | (3+9)/2 | x | 1.5 | [7 empty] | 162 |  |  | 6
[11 empty] | Total |  |  |  | = | 1540.3 | Sft
|  |  |  | @Rs: |  |  |  | 1141.25 | [7 empty] | 17578.6738
31 | DRESSNG AND LANDING OF EARH WORK
| green belt | 1 | x | (25 + 57) | x | 25 | x | 1 |  |  |  |  | TOTAL |  |  | 2050 | RFT |  | 82
|  |  |  | @Rs: |  |  | 354 | [8 empty] | 7257 | RFT
32 | DRESSING SLOPE OF BANKS OR GROUND SURFACE | [15 empty] | RFT
| Same as above | [11 empty] | TOTAL |  |  | 7257 | RFT
|  |  |  | @Rs: |  |  | 378.13 | [8 empty] | 27440.8941
33 | TRUFING SLOPE OF BARS OR LAWNS
| green belt | 1 | x | (25 + 57) | x | 25 | [6 empty] | TOTAL |  |  | 2050 | RFT |  | 82
|  |  |  | @Rs: |  |  |  | 272.25 | [7 empty] | 5581.125
34 | White wash Three Coats (S.I.No:26c-P/54)
a | OFFICE ROOF | 1 | x | 3 | x | 12 | x | 16 | [6 empty] | = | 576 | Sft
| c LOW | 1 | x | 2 | x | 5 | x | 5 | [6 empty] | = | 50 | Sft
| CL ROOF | 1 | x | 4 | x | 18 | x | 20 | [6 empty] | = | 1440 | Sft
| BAR | 1 | x | 4 | x | 2 | x | 18 | x | 2 |  |  |  |  | = | 288 | Sft
| TOW ROOF | 1 | x | 15 | x | 7 | [8 empty] | = | 105 | Sft
| VW | 1 | x | ( 46 | + | 135 ) | x | 7 | [6 empty] | = | 371 | Sft |  | 53
| Gedar | 1 | x | 3 | x | 5 | x | 5 | [6 empty] | = | 75 | Sft
[11 empty] | Total |  |  |  | = | 2905 | Sft
|  | @Rs: |  |  |  | 829.95 |  |  |  | %.Sft |  |  |  | Rs: | 24110.0475
35 | Laying floor of approved with glazed tile 4'' thick in white cement 1:2 over 3/4'' thick cement mortor 1:2 complete ( S.I No.24 p42/1)
| Off Lav. | 1 | x | 2 | x | 5 | x | 5 | [6 empty] | = | 50 | Sft
| G lav | 1 | x | 3 | x | 5 | x | 5 | [7 empty] | 75
[11 empty] | Total |  |  |  | = | 125 | Sft
|  | @Rs: |  |  |  | 27678.86 |  |  |  | %.Sft |  |  |  | Rs: | 34598.575
36 | White glazed tiles 1/4" thick dado jointed in white cement and laid over 3/4" thick including finishing (S.I.No:37-P/44)
| Off Lav. | 1 | x | 2 | x | 2 | x | (5 | + | 5) | x | 5 |  |  | = | 200 | Sft |  | 10
| G lav | 1 | x | 3 | x | 2 | x | (5 | + | 5) | x | 4 |  |  |  | 240 |  |  | 10
[11 empty] | Total |  |  |  | = | 440 | Sft
|  | @Rs: |  |  |  | 28253.61 |  |  |  | %.Sft |  |  |  | Rs: | 124315.884
37 | Painting old surfaces Door and Windows. (S.I.No:4c(i)-P/68)
| CR door |  | 1 | x | 7 | x | 2 | x | 4 | x | 7 |  |  |  | = | 392 | Sft
| " |  | 1 | x | 15 | x | 2 | x | 4 | x | 4 |  |  |  | = | 480 | Sft
[11 empty] | Total |  |  |  | = | 872 | Sft
|  | @Rs: |  |  |  | 657.91 |  |  |  | %.Sft |  |  |  | Rs: | 5736.9752
38 | Painting old surfaces guard bars, gates iron bars gratings, railings including standard braces etc. and similar open work. (S.I.No:4d(i)-P/69)
| Win. Grill |  | 1 | x | 27 | x | 3 | x | 1.13 | x | 3.75 |  |  |  | = | 343.2375 | Sft
|  |  | 1 | x | 5 | x | 5.5 | x | 9 | [6 empty] | 247.5
|  |  | 1 | x | 18 | x | 5.5 | x | 6 | [5 empty] | = | 594 | Sft
[13 empty] | total |  |  | 1184.7375
|  | @Rs: |  |  |  | 371.8 |  |  |  | %.Sft |  |  |  | Rs: | 4404.854
39 | Painting new surfaces Doors and Windows of any type. (S.I.No:5c(i)-P/70)
| 2 x Quantity same as item no. 16 |  | = | 2 x 251 | [10 empty] | = | 489 | Sft
[11 empty] | Total |  |  |  | = | 489 | Sft
|  | @Rs: |  |  |  | 862.95 |  |  |  | %.Sft |  |  |  | Rs: | 4219.8255
40 | Painting new surfaces guard bars, gates iron bars gratings, railing including standard braces etc. and similar open work. (S.I.No:5d(i)-P/70)
| Main gate | 1 | x | 2 | x | (4 | + | 10) | x | 8 |  |  |  |  | = | 224 | Sft | 14
[11 empty] | Total |  |  |  | = | 224 | Sft
|  | @Rs: |  |  |  | 521.95 |  |  |  | %.Sft |  |  |  | Rs: | 1169.168
41 | Preparing surface painting with weather coat i/c rubbing the surface with rubbing brick / sand paper, filling the voids with chalk /plaster of pairs and then painting with weather coat of approved make. (S.I.No:38(a)-P/55)
| Ver F.S | 1 | x | (46.0 | + | 106.0) | x | 12 | [6 empty] | = | 1824 | Sft | 152
[11 empty] | Total |  |  |  | = | 1824 | Sft
|  | @Rs: |  |  |  | 1948.1 |  |  |  | %.Sft |  |  |  | Rs: | 35533.344
42 | Primary coat of chalk under distempering (S.I.No:23-P/57)
| Quantity same as item no. 15 | [14 empty] | 14671.5 | Sft
[11 empty] | Total |  |  |  | = | 14671.5 | Sft
|  | @Rs: |  |  |  | 442.75 |  |  |  | %.Cft |  |  |  | Rs: | 64958.0663
43 | Distempering Three coats (S.I.No:24©-P/53)
| Qnty Same as item no: 42 | [13 empty] | = | 14671.5 | Sft
[11 empty] | Total |  |  |  | = | 14671.5 | Sft
|  | @Rs: |  |  |  | 1079.25 |  |  |  | %.Cft |  |  |  | Rs: | 158342.1638
NON-SCHEDULE ITEMS
1 | Providing and laying deformed (Grade - 60 ) reinforcement bars including the cost of straightening, cutting, bending, binding, wastages, and such overlaps as are not shown in the drawings, placing in position on cement Concrete 1:2:4 preCOST spacer or M.s. chairs and tying with binding wire etc. complete in all respects as per drawings and in accordance with the specifications, (Horizontal and Vertical members).
| Qnty: Same As Item No. 17 | 12916x6.00 | [12 empty] | = | 691.7598 | Cwt
|  | 112 | [8 empty] | Total |  |  |  | = | 34.588 | Tons
|  | @Rs: |  |  |  | 135000 |  |  |  | P.Tons |  |  |  | Rs: | 4669378.415
2 | Providing and fixing 3/4" thick Verona marble tiles of approved quality and colour shade size on stairs as specified in drawings in steps and risers skirting and facing removal / tucking of existing plaster surface etc over 1/2" thick base of cement mortar 1:3 setting mortar base including fillings the joints and washing the tiles with white cement , slurry current , finishing cleaning and polishing etc complete . (a) for new work
| Hall Office | 1 | x | 3 | x | 12 | x | 16 | [6 empty] | = | 576 | Sft
| Ver | 1 | x | (41 | + | 116.75) | x | 7 | [6 empty] | = | 1104.25 | Sft |  | 157.75
| Step | 1 | x | 2 | x | 13 | x | 4 | [6 empty] | = | 104 | Sft
|  | 1 | x | 8.75 | x | 4 | [8 empty] | = | 35 | Sft
| stair step | 1 | x | 20 | x | 4 | x | 1 | [6 empty] | = | 80 | Sft
[11 empty] | Total |  |  |  | = | 1899.25 | Sft
|  | @Rs: |  |  |  | 350 |  |  |  | Sft |  |  |  | Rs: | 664737.5
3 | Providing and fixing 3/8" thick Verona marble tiles of approved quality and colour shade size on stairs as specified in drawings in steps and risers skirting and facing removal / tucking of existing plaster surface etc over 1/2" thick base of cement mortar 1:3 setting mortar base including fillings the joints and washing the tiles with white cement , slurry current , finishing cleaning and polishing etc complete . (a) for new work
| office | 1 | x | 3 | x | 2 | x | (12 | + | 16) | x | 0.5 |  |  | = | 84 | Sft |  | 28
| Ver | 1 | x | 2 | x | (41 | + | 116.75) | x | 0.5 |  |  |  |  | = | 157.75 | Sft |  | 157.75
|  | 1 | x | 2 | x | 7 | x | 0.5 | [6 empty] | = | 7 | Sft
| ver slope | 1 | x | 2 | x | 4 | x | 13 | x | 0.5 |  |  |  |  | = | 52 | Sft
|  | 1 | x | 4 | x | 8.75 | x | 0.5 | [6 empty] | = | 17.5 | Sft
| stair steps | 1 | x | 20 | x | 4 | x | 0.5 | [6 empty] | = | 40 | Sft
[11 empty] | Total |  |  |  | = | 358.25 | Sft
|  | @Rs: |  |  |  | 350 |  |  |  | Sft |  |  |  | Rs: | 125387.5

## PLUMBING
GOVERNMENT OF SINDH
EDUCATION & LITERACY DEPARTMENT PROJECT MANAGEMENT & IMPLEMENTATION UNIT (PMIU) SERP-II
TALUKA: THATTA SCHOOL ID: GBHS A.BARADIA (BLOCK 1) (404090632)
PLUMBING
COMPOSITE SCHEDULE RATE 2012
S.No |  | Description of Item | Unit | Qty | Rate | Amount
[5 empty] | (Rs.) | (Rs.)
1 | (S.No 3a(ii) / P-2 ) | SQUATING TYPE W.C P/f squating type white glazed earthen ware W.C pan of with i/c the cost of flushing cistern with internal fitting and flush pipe with bend making good in cement concrete 1:2:4 (i) W.C not less than 19" clear opening between flushing and 3 gallons flushing tank with 4" dia C.P trap and C.I thumble. | Each | 8 | 6166.6 | 49332.8
2 | (S.No 8 / P-3 ) | LAVATORY BASIN: Providing & fixing 24" x 18" lavatory basin in white glazed earthen ware complete with and including the cost of W.I or C.I cantilever brackets 6 inches built into wall, painted white in to two coats after a primary coat of red lead paint , a pair of 1/2" dia rubber plug & chrome plate brass chain 1-1/4" dia malloable iron or c.p brass traps malloable iron or brass unions and making requiste number of holes in wall plinth & floor for pipe connection and making good in cement concrete 1:2:4 (Standard pattern ) | Each | 8 | 4253.9 | 34031.2
3 | (S.No 9 / P-3 ) | LABOUR FOR FIXING: Add extra for labour for providing and fixing of earthen ware pedestal white or coloured glazed | Each | 8 | 938.47 | 7507.76
4 | (S.I. No. 23/P-6). | NYLON CONNECTION:(1/2" dia) Providing & fixing in position nylon connections complete with 1/2" dia brass stop cock with pair of brass nuts and lining joints to nylon connection | Each | 16 | 447.15 | 7154.4
5 | (S.I.No.3 (a) P/7). | MIRROR P/F 24"x18" beveled edge mirror of belgium glass complete with 1/8" thick hard board and C.P screws fixed to wooden pleat (a) Standard pattern. | Each | 8 | 2376 | 19008
6 | (S.I.No. 12(A)/P-18) | CONCEALED STOP COCK: (b) S/Fixing concealed tee-stop cock of superior quality with c.p head 1/2" dia . | Each | 16 | 889.46 | 14231.36
7 | (S.I. No. 13(b)/P-19). | LONG BIB COCK: (b) S/Fixing long bib-cock of superior quality with c.p head 1/2" dia | Each | 8 | 1384.24 | 11073.92
8 | (S.I. No. 16(b)/P-19). | SWAN COCK: S/Fixing swan type piller cock of superior quality with crystal head 1/2" dia | Each | 8 | 877.8 | 7022.4
9 | (S.I.No. 1/P-46) | MANHOLE: Construction manhole for the required dia of circular sewer and 3'-6" depth with walls of B.B in cement mortar 1:3 cement plaster 1:3, 1/2" thick inside of wall and 1" (25mm) thick over benching and channel including fixing C.I manhole cover with frame of clear opening 1-1/2"x1-1/2" (457 x 457mm) of 1.75 cwt embedded inplain C.C 1:2:4 and fixing 1" (25mm) dia dia M.S steps 6" (150mm) wide projecting 4" (102mm) from the face of wall at 12" (305mm) c/c duly painted etc complete as per specification and drawing (a) 4" to 12" dia 2' x2'x3'-6" ) | Each | 3 | 14748 | 44244
10 | (S.I. No. 2/P-9). | M.S CLAMPS:(4") Providing & fixing M.S clamps of the approved design to 4" i/c the cost of cutting and making good to wall or M.S bolts and nuts, 4" into wall including pipe distance pieces extra painting to match the colour of the building | Each | 15 | 72.16 | 1082.4
11 | (S.I. No. 14/P-10). | M.S CLAMPS:(3") Providing & fixing M.S clamps of the approved design to 3" i/c the cost of cutting and making good to wall or M.S bolts and nuts,3" into wall including pipe distance pieces extra painting to match the colour of the building | Each | 10 | 264 | 2640
12 | (S.I. No. 1(i)/P-24 | GULLY TRAP: Supplying & fixing 6" x 4" earthen gully trap with 4" outlet complete with 4" thick 1:2:4 C.C for bed & 1/2 thick cement plaster (1:3) to the karb C.I grating 6" x 6" and C.I. cover and frame 12"x12" (inside) etc Complete (b) earthen ware glazed gully trap(a) (i) 6'x6"x4" (i) With C.I Cover and Frame | Each | 3 | 1220.67 | 3662.01
13 | (S.I. No.6/P-8). | SOAP TRAY: Supplying & fixing soap tray of made of plastic of superior quality and design with fine finishing with c.p screws etc complete | Each | 8 | 169.4 | 1355.2
14 | (S.I. No.19(a)/P-19). | MUSLIM SHOWER: Providing & fixing C.P muslim shower with double bib cock & ring pipe etc complete | Each | 8 | 3432 | 27456
15 | (S.I. No.6/P-18) | BALL VALVE: Supplying & fixing ball valves (with unsoldered copper ball) 2" dia | Each | 2 | 738.76 | 1477.52
16 | (S.I. No.4(A)/P-17) | GUN METAL VALVES: Providing & fixing full way gun metal valves with wheels threaded or flanged ends with rubber washing
|  | (v) 1-1/2" dia | Each | 2 | 695.42 | 1390.84
|  | (vii) 2" dia | Each | 1 | 956.12 | 956.12
17 | (S.I. No.K-1/P-36). | RCC PIPE WITH COLLAR:(9"dia) Laying RCC pipes & collars of class "A" and fixing in trenches i/c cutting, fitting & jointing with maxphalt composition & cement mortar 1:1 i/c testing with water to a head of 4.5 meter ot 15ft.
|  | c. 150 mm (6" dia) | Rft | 80 | 28.8 | 2304
|  | d. 225 mm (9" dia) | Rft | 120 | 43.2 | 5184
Total= | [5 empty] | 241113.93
NON SCHEDULE
S.No |  | Description of Item | Unit | Qty | Rate | Amount
[5 empty] | (Rs.) | (Rs.)
1 |  | UPVC PIPE P/F UPVC Pipe (AGM) SCH: 40 (E) on surface using Clips/ Saddle of approved quality and Material etc paid separatly recessed in Masonry, C.C or R-C-C upto 60' height and making good with C.C I/C cutting,finishing etc complete as per instruction of the Engineer Incharge. Specification of material Should meet the requirement of class 12 & 5 B in accordance with AS + MD 1784 type grade 1 rate I/C all cost of labour,material charges Scaffolding Ladders etc complete (N.S.I).
| a | 1/2" dia | P.Rft | 250
| b | 3/4" dia | P.Rft | 650
| c | 1" dia | P.Rft | 300
| d | 2" dia | P.Rft | 80
| e | 3" dia | P.Rft | 100
| f | 4" dia | P.Rft | 75
2 |  | ELBOW P/F Bend/ Elbow ( 90 degree) of SCH- 40 PVC of NAMAT OR EQUIVALENT make of approved quality and design of verious sizes fixed to UPVC pipe/fittings paid separately, using approved adhesive compound (AGM or WELDON, made in USA, in ORANGE colour) upto 60 ft height as per class 12454-B In accordance Incharge. Specifications of the material should meet the requirements of material, cartage,scaffolding / ladders etc. complete. (N.S.I)
|  | (a) 1/2" dia | Each | 20
|  | (b)3/4" dia | Each | 50
|  | (c) 1" dia | Each | 10
|  | (d) 4" dia | Each | 8
3 |  | TEE P/F TEE of SCH- 40 PVC of NAMAT OR EQUIVALENT make of approved quilty and design of verious sizes fixed to UPVC pipe / fittings paid separately,using approved adhesive compound (AGM or WELDON, made in USA, in ORANGE colour) upto 60 ft height as per instruction of the Engineer Incharge.Specifications of the material should meet the requirements of class 12454-B in accordance with the ASTM-D_ 1784 type 1 grade TEE 1. Rate includes all costs of labour, material cartage.
|  | (a) 3/4" dia | Each | 28
|  | (b) 1" dia | Each | 12
|  | (c) 4" dia | Each | 12
4 |  | COUPLING P/F COUPLING / SCOKET of SCH- 40 PVC of NAMAT OR EQUIVALENT make of approved quilty and design of verious sizes fixed to UPVC pipe / fittings paid separately,using approved adhesive compound (AGM or WELDON, made in USA, in ORANGE colour) upto 60 ft height as per instruction of the Engineer Incharge. Specifications of the material should meet the requirements of class 12454-B in accordance with the ASTM-D-1784 type 1 grade 1. Rate includes all costs of labour, material cartage, scaffolding / ladders etc complete (N.S.I)
|  | (a) 3/4" dia | Each | 44
|  | (b) 1" dia | Each | 16
5 |  | UNION P/F UNION of SCH- 40 PVC of NAMAT OR EQUIVALENT make of approved quilty and design of verious sizes fixed to UPVC pipe / fittings paid separately,using approved adhesive compound (AGM or WELDON, made in USA, in ORANGE colour) upto 60 ft height as per instruction of the Engineer Incharge.Specifications of the material should meet the requirements of class 12454-B in accordance with the ASTM-D-1784 type 1 grade 1. Rate includes all costs of labour, material cartage, scaffolding / ladders etc complete (N.S.I).
|  | (a) 3/4" dia | Each | 8
|  | (b) 1" dia | Each | 6
6 |  | P-TRAP P/F UPVC P-Trap W/Elbow (45 degree) of SCH- 40 PVC of NAMAT OR EQUIVALENT make of approved quilty and design of verious sizes fixed to UPVC pipe / fittings paid separately,using approved adhesive compound (AGM or WELDON, made in USA, in ORANGE colour) upto 60 ft height as per instruction of the Engineer Incharge. Specifications of the material should meet the requirements of class 12454-B in accordance with the ASTM-D-1784 type 1 grade 1. Rate includes all costs of labour, material cartage, scaffolding / ladders etc complete (N.S.I).
|  | (a) 4" dia | Each | 8
7 |  | UPVC WYE P/F UPVC WYE (Y) (45 degree) of SCH- 40 PVC of NAMAT OR EQUIVALENT make of approved quilty and design of verious sizes fixed to UPVC pipe / fittings paid separately,using approved adhesive compound (AGM or WELDON, made in USA, in ORANGE colour) upto 60 ft height as per instruction of the Engineer Incharge. Specifications of the material should meet the requirements of class 12454-B in accordance with the ASTM-D-1784 type 1 grade 1. Rate includes all costs of labour, material cartage,scaffolding / ladders etc complete (N.S.I).
|  | (a) 4" dia | Each | 8
8 |  | UPVC PLUG ELBOW P/F UPVC PLUG ELBOW (45 degree) of SCH- 40 PVC of NAMAT OR EQUIVALENT make of approved quilty and design of verious sizes fixed to UPVC pipe / fittings paid separately,using approved adhesive compound (AGM or WELDON, made in USA, in ORANGE colour) upto 60 ft height as per instruction of the Engineer Incharge. Specifications of the material should meet the requirements of class 12454-B in accordance with the ASTM-D-1784 type 1 grade 1. Rate includes all costs of labour, material cartage, scaffolding / ladders etc complete (N.S.I).
|  | (a) 3" dia | Each | 6
|  | (b) 4" dia | Each | 6
9 |  | UPVC PLUG TEE P/F UPVC PLUG TEE of SCH- 40 PVC of NAMAT OR EQUIVALENT make of approved quilty and design of verious sizes fixed to UPVC pipe / fittings paid separately,using approved adhesive compound (AGM or WELDON, made in USA, in ORANGE colour) upto 60 ft height as per instruction of the Engineer Incharge. Specifications of the material should meet the requirements of class 12454-B in accordance with the ASTM-D-1784 type 1 grade 1. Rate includes all costs of labour, material cartage, scaffolding / ladders etc complete (N.S.I).
|  | (a) 3" dia | Each | 6
|  | (b) 4" dia | Each | 6
10 |  | UPVC VENT COWEL P/F UPVC VENT COWEL (LOCAL) of SCH- 40 PVC of NAMAT OR EQUIVALENT make of approved quilty and design of verious sizes fixed to UPVC pipe / fittings paid separately,using approved adhesive compound (AGM or WELDON, made in USA, in ORANGE colour) upto 60 ft height as per instruction of the Engineer Incharge. Specifications of the material should meet the requirements of class 12454-B in accordance with the ASTM-D-1784 type 1 grade 1. Rate includes all costs of labour, material cartage, scaffolding / ladders etc complete (N.S.I).
|  | (a) 3" dia | Each | 6
|  | (b) 4" dia | Each | 6
11 |  | A.C MOTOR Providing & Fixing approved quality A.C motor Mono block set made 1-1/4" x 1" suction and delivery,1 H.Power single phase motor (Diamond /'Siemens make or equal) i/c the cost of C.I fitting nuts, bolts etc complete. | Each | 2
12 |  | HAND PUMP Providing & Fixing Hand pump Machine i/c fitting and fixing i/c etc complete. | Each | 1
13 |  | WATER COOLERS Providing, Fixing, instlation, commisioning of water coolers having 60 ltr capacity, wall mounted along with the filtration unit as per the specification provided by the engineer (after test performed at site) including top basin & water drain & electical connection complete in all respect to water storage treatment & make potable for drinking purpose etc. | Each | 1
14 |  | FLOOR TRAP: Providing & fixing UPVC floor trap(DADEX or approved by engineer incharge) with 4" dia inlet and 4" dia outlet of the approved self cleaning design with a UPVC Grating with or without a vent arm i/c cost of making requisite number of holes in walls plinth and floor for pipe connectons and making good cement concrete 1:2:4. | Each | 8
15 |  | TOWEL RAIL: P/F Towel Rail 24" long (a) 3/4" dia round or square (standard pattern) complete as directed. | Each | 8
16 |  | TUBE WELL (BORE): Providing & installing tube well (bore) of 11/2" dia PVC pipes i/c boring of hole, jointing of pipes & lowering the same alongwith strainer, blinded with geofabric & shrouded with pea gravel complete i/c test pumping & running of the tube well. a) Boring of 3" dia with the help of auger b) Blind pipe 11/2" dia c) Strainer pipe of 11/2" dia with perforation and wrapping by geo-membrane i/c shrouded with pea gravel. d) Test run of the tube well | Per. Rft | 50
Total

## ELECTRICAL
GOVERNMENT OF SINDH
EDUCATION & LITERACY DEPARTMENT PROJECT MANAGEMENT & IMPLEMENTATION UNIT (PMIU) SERP-II
TALUKA: THATTA SCHOOL ID: GBHS A.BARADIA (BLOCK 1) (404090632)
ELECTRICAL
COMPOSITE SCHEDULE RATE 2012
S, NO. | Item# | DESCRIPTION OF WORK | UNIT | RATE | QUANTITY | AMOUNT
1 | SCH/C2-Elec./ item no.124/ P-15 | WIRING FOR LIGHTS & FANS: Wiring for light or fan point with (3/.029) PVC insulated wire in 20mm (3/4") PVC conduit recessed in the wall or column as required i/c 1mm2 PVC insulated wire as ECC | Point | 1130 | 106 | 119780
2 | SCH/C2-Elec./ item no.126/ P-15 | WIRING FOR PLUG POINTS: Wiring for plug point with (3/.029) PVC insulated wire in 20mm (3/4") PVC conduit recessed required in the wall or column as required i/c 1mm2 PVC insulated wire as ECC | Point | 985 | 36 | 35460
3 | SCH/C11-Elec./ item no.219/ P-33 | ONE WAY SWITCH: Providing & fixing one way SP 5 amp switch flush type on metal board & covered with plastic sheet. | NO | 54 | 106 | 5724
4 | SCH/C11-Elec./ item no.222/ P-33 | 2 PIN PLUG & SOCKET: Providing & fixing two pin 5 amp plug & socket switch flush type on metal board & covered with plastic sheet. | NO | 80 | 12 | 960
5 | SCH/C11-Elec./ item no.227/ P-33 | 3 PIN PLUG & SOCKET: Providing & fixing three pin 10/15 amp plug & socket flush type. | NO | 162 | 24 | 3888
6 | SCH/C11-Elec./ item no.228/ P-33 | CEILING ROSE: Providing & fixing bakelite / plastic ceiling rose with two terminals. | NO | 72 | 12 | 864
7 | SCH/C11-Elec./ item no.232/ P-33 | BATTEN HOLDER: Providing & fixing PVC batten holder superior quality. | NO | 70 | 60 | 4200
8 | SCH/C11-Elec./ item no.236/ P-34 | BRACKET FAN: (FILTER ROOM, PRINCIPAL ROOM & ADMIN BLOCK) Providing and fixing bracket fan 18" (good quality). | NO | 2791 | 2 | 5582
9 | SCH/C11-Elec./ item no.235/ P-34 | CEILING FAN: Providing & fixing ceiling fan 56"( good quality) | NO | 3185 | 36 | 114660
10 | SCH/C11-Elec./ item no.10/ P-2 | WIRING FOR MAIN/ SUB-MAIN: Providing & laying (main or sub-main) PVC insulated with size 2-7/.029 copper conductor in 3/4" dia PVC conduit recessed in the wall or column as required i/c ECC wire 1.5mm2 for plug point & circuit wiring. | Per. M | 222 | 150 | 33300
11 | SCH/C11-Elec./ item no.47/ P-6 | WIRING FOR MAIN/SUB-MAIN: Providing and laying (Main or sub Main) PVC insulated & PVC sheeted with 4 core copper conductor 300/500 volts size 6mm2 underground in existing G.I pipe for Main and GF DB. | Per. M | 500 | 100 | 50000
12 | SCH/C11-Elec./ item no.101/ P-12 | WIRING FOR MAIN/SUB-MAIN: Providing and laying (Main or sub Main) PVC insulated & PVC sheeted with 4 core copper conductor 300/500 volts size 2.5mm2 underground in existing G.I pipe for FF DB. | Per. M | 252.8 | 15 | 3792
|  |  | TOTAL= |  |  | 378210
NON SCHEDULE
S, NO. | Item# | DESCRIPTION OF WORK | UNIT | RATE | QUANTITY | AMOUNT
1 |  | FAN CLAMP BOX: Providing and fixing 4 1/2" x 4 1/2" MS dia casted powder coated recessed type fan clamp box with 3/8" dia MS bar fan clamp fixed on roof at casting time as required. | No |  | 36
2 |  | FAN DIMMER: P/F Fan dimmer fancy type pak/royal/millat/imported make with necessary connection. | No |  | 36
3 |  | SAVER LAMP: Providing and fixing 25 watt saver lamp Philips quality or equivalent as approved by Engineer in charge. | No |  | 66
4 |  | EXHAUST FAN: Providing and fixing Exhaust Fan 12" sweep with wall clamp Metal Body /Metallic Shutter/Making holes inside wall with plaster and paint/pak/royal/millat/imported i/c necessary electric connection etc, complete. | No. |  | 6
5 |  | EARTHING SET: P/F Earthing set with 1-1/2'x1-1/2'x1/4" GI plate buried in the ground at depth of 12-ft: upto water level with salt and charcoal mixture etc i/c providing GI pipe and copper wire 8-SWG inspection chamber with MS cover plate. | Job |  | 1
6 |  | GI PIPES: P/F GI pipes for cable laying or crossing or as an extension pipe to feed on another floor i/c cutting of wall making hole or cutting floor and making the surface good, complete as required. a) 1" dia | Per. M |  | 25
7 |  | MAIN DISTRIBUTION BOARD & DISTRIBUTION BOARD: (Ground Floor) Providing and fixing cubical type meter sheet distribution board flush type with locking arrangement duly powder coated paint i/c internal connection complete as required Incoming: a) 30A TP MCCB-01 no b) Pilot lamp- 03 no Outgoing: a) 16A DP MCB- 01 no b) 15A TP MCB- 01 no (for G.F) c) 10A SP MCB- 04 no (for F.F) | Job |  | 1
8 |  | DISTRIBUTION BOARD: (First Floor) Providing and fixing cubical type meter sheet distribution board flush type with locking arrangement duly powder coated paint i/c internal connection complete as required Incoming: a) 15A TP MCCB-01 no b) Pilot lamp- 03 no Outgoing: a) 10A SP MCB- 12 no b) 10A SP MCB- (spare) 02 no | Job |  | 1
9 |  | SOLAR SYSTEM: Providing and Installing solar system without battery with complete solution brand as direcited by electrical incharge. | Per. Room |  | 8
TOTAL=

## Cartages (hidden)
MATERIAL CARTAGE STATEMENT
GBHS A.BARADIA (BLOCK 1) (404090632)
MAIN BUILDING
Sr. # | Description | Qty | Cement |  | Hill Sand |  | Stone Metal |  | Stone Bajri |  | Bricks
|  |  | Ratio | Qty | Ratio | Qty | Ratio | Qty | Ratio | Qty | Ratio | Qty
|  |  | % | Bags | % | Cft | % | Cft | % | Cft | % | 1000 Nos
1 | 2 | 3 | 4 | 5 | 6 | 7 | 8 | 9 | 10 | 11 | 14 | 15
1 | Cement Concrete( 1:4:8) | 443.4375 | 9.6% | 42.57 | 48% | 212.85 | 96% | 425.7 | - | - | - | -
2 | Sub Flooring (1:2:4) | 2844.3279 | 17.6% | 500.6017 | 44% | 1251.5043 |  |  | 88% | 2503.0086 | - | -
3 | Situ ( 1:3:6) | 568.125 | 13% | 73.8563 | 46% | 261.3375 | - | - | 92% | 522.675 | - | -
4 | RCC (1:2:4) | 19061.018 | 17.6% | 3354.7392 | 44% | 8386.8479 | - | - | 88% | 16773.6958 | - | -
5 | RCC (1:1.5:3) | 478.5 | 22.4% | 107.184 | 42% | 200.97 | - | - | 84% | 401.94 | - | -
6 | Cement plaster (1:5) 1/2" thick | 35607.0169 | 0.69% | 245.6884 | 3.5% | 1246.2456 | - | - | - | - | - | -
7 | Cement plaster (1:4) 3/8" thick | 46335.389 | 0.52% | 240.944 | 2.6% | 1204.7201 | - | - | - | - | - | -
8 | Glaze tiles floor & dado | 2340.51 | 2.16% | 50.555 | 5.2% | 121.7065 | - | - | - | - | - | -
9 | Cement Concrete Topping ( 1:2:4 ) | 5924.7879 | 17.6% | 1042.7627 | 44% | 2606.9067 |  |  | 88% | 5213.8134 | - | -
10 | Pacca Brick (1:4) | 2967.125 | 16.44% | 4.878 | 73.7% | 21.8677 | 147.4% | 43.7354 |  |  | 1350 | 40056.1875
| Total Quantities :- |  |  | 5663.7792 |  | 15514.9563 |  | 469.4354 |  | 25415.1327 |  | 40056.1875
| Rate as per R.A.A |  |  | 12.75 |  | 2340.388 |  | 3220.472 |  | 3220.472 |  | 878.04
| Amount :- |  |  | 72213.1848 |  | 363110.1753 |  | 15118.0363 |  | 818487.2328 |  | 35170.9349
| Total Amount :- |  | 1304099.5642
MATERIAL CARTAGE STATEMENT
GBHS A.BARADIA (BLOCK 1) (404090632)
EXTERNAL DEVELOPMENT
Sr. # | Description | Qty | Cement |  | Hill Sand |  | Stone Metal |  | Stone Bajri |  | Bricks
|  |  | Ratio | Qty | Ratio | Qty | Ratio | Qty | Ratio | Qty | Ratio | Qty
|  |  | % | Bags | % | Cft | % | Cft | % | Cft | % | 1000 Nos
1 | 2 | 3 | 4 | 5 | 6 | 7 | 8 | 9 | 10 | 11 | 14 | 15
1 | Cement Concrete( 1:4:8) | 1866.5975 | 9.6% | 179.1934 | 48% | 895.9668 | 96% | 1791.9336 | - | - | - | -
2 | RCC (1:2:4) | 376 | 17.6% | 66.176 | 44% | 165.44 | - | - | 88% | 330.88 | - | -
3 | C.C Plain (1:2:4) | 758.3104 | 17.6% | 133.4626 | 44% | 333.6566 |  |  | 88% | 667.3132 | - | -
4 | Cement plaster (1:6)1/2" thick | 1981.66 | 0.59% | 11.6918 | 3.57% | 70.7453 | - | - | - | - | - | -
5 | Cement plaster(1:4) 3/8" thick | 1981.66 | 0.57% | 11.2955 | 3% | 59.4498 | - | - | - | - | - | -
6 | Pacca Brick (1:6) | 1027.4644 | 16.44% | 1.6892 | 73.7% | 7.5724 | 147.4% | 15.1448 |  |  | 1350 | 13870.7691
| Total Quantities :- |  |  | 403.5084 |  | 1532.8309 |  | 1807.0784 |  | 998.1932 |  | 13870.7691
| Rate as per R.A.A |  |  | 12.75 |  | 2340.388 |  | 3220.472 |  | 3220.472 |  | 878.04
| Amount :- |  |  | 5144.7321 |  | 35874.1893 |  | 58196.4547 |  | 32146.531 |  | 12179.0901
| Total Amount :- |  | 143540.9971
MATERIAL CARTAGE STATEMENT
GBHS A.BARADIA (BLOCK 1) (404090632)
REHABILITATION
Sr. # | Description | Qty | Cement |  | Hill Sand |  | Stone Metal |  | Stone Bajri |  | Bricks
|  |  | Ratio | Qty | Ratio | Qty | Ratio | Qty | Ratio | Qty | Ratio | Qty
|  |  | % | Bags | % | Cft | % | Cft | % | Cft | % | 1000 Nos
1 | 2 | 3 | 4 | 5 | 6 | 7 | 8 | 9 | 10 | 11 | 14 | 15
1 | Cement Concrete( 1:5:10) | 625.062 | 7.7% | 48.1298 | 38.5% | 240.6489 | 75.8% | 473.797 | - | - | - | -
3 | C.C Plain (1:2:4) | 1670.63 | 17.6% | 294.0309 | 44% | 735.0772 |  |  | 88% | 1470.1544 | - | -
2 | R.C.C 1:2:4 | 12912.8489 | 17.6% | 2272.6614 | 44% | 5681.6535 |  |  | 88% | 11363.3071 | - | -
3 | Pacca Brick (1:6) | 2927.25 | 16.44% | 4.8124 | 73.7% | 21.5738 | 147.4% | 43.1477 |  |  | 1350 | 39517.875
4 | Cement plaster (1:6)1/2" thick | 14671.5 | 0.59% | 86.5619 | 3.57% | 523.7726 | - | - | - | - | - | -
5 | Cement plaster(1:4) 3/4" thick | 14671.5 | 1.25% | 183.3938 | 5% | 733.575 | - | - | - | - | - | -
6 | Cement Concrete Topping ( 1:2:4 ) | 4292.75 | 17.6% | 755.524 | 44% | 1888.81 |  |  | 88% | 3777.62 | - | -
8 | Glaze tiles floor & dado | 565 | 2.16% | 12.204 | 5.2% | 29.38 | - | - | - | - | - | -
| Total Quantities :- |  |  | 3657.3181 |  | 9854.491 |  | 516.9447 |  | 16611.0815 |  | 39517.875
| Rate as per R.A.A |  |  | 12.75 |  | 2340.388 |  | 3220.472 |  | 3220.472 |  | 878.04
| Amount :- |  |  | 46630.8054 |  | 230633.3246 |  | 16648.0581 |  | 534955.2278 |  | 34698.275
| Total Amount :- |  | 863565.6908

## MILES (hidden)
RATE ANALYSIS
EDUCATION & LITERACY DEPARTMENT (PACKAGE-3)
GBHS A.BARADIA (BLOCK 1) (404090632)
TALUKA: THATTA
1 | CEMENT
| Avg. Lead from Thatta Cement Factory to Site of Work: |  | 10.7 | MILES
| For 1st 2 mile at rate | RS | 7.53 | / BAG
Each subsequent 294 mile at rate Mile Rs @ 0.60 per mile: | EACH SUBSEQUENT @ 0.60 PER MILE |  | 8.7 | MILES
|  | RS | 5.22
|  | TOTAL= | 12.75 | per mile
2 | HILL SAND
| Avg.Lead from Bholari quarry to site of work: |  | 54.2 | MILES
| 1st six mile : | RS | 771.96
| EACH SUBSEQUENT @32.56 PER MILE |  | 48.2
|  | RS | 1568.428
|  | TOTAL= | 2340.388 | %Cft
3 | STONE METAL
| Lead from Hub quarry to site of work: |  | 81.2 | MILES
| 1st six mile : | RS | 771.96
| EACH SUBSEQUENT @ 32.56 PER MILE |  | 75.2 | MILES
|  | RS | 2448.512
|  | TOTAL= | 3220.472 | % Cft
4 | STONE BAJRI
| Lead from Hub quarry to site of work: |  | 81.2 | MILES
| 1st six mile : | RS | 771.96
| EACH SUBSEQUENT @ 32.56 PER MILE |  | 75.2 | MILES
|  | RS | 2448.512
|  | TOTAL= | 3220.472 | % Cft
5 | BRICK
| Lead from Thatta to Site of Work: |  | 16 | MILES
| 1st six mile : | Rs | 617.54
| Each subsequent 18 mile rate@ 26.05per mile |  | 10
|  | Rs | 260.5
|  | TOTAL= | 878.04 | % 0No.