## BOQ-1
BOQ-29
NAME OF WORK:- ESTABLISHMENT OF PUBLIC SCHOOL IN DISTRICT KAMBER-SHAHDADKOT @ SHAHDADKOT (EXTERNAL DRAINAGE)
S.NO: | DESCRIPTION | QNTY | RATE | UNIT | AMOUNT
A | PART-A (CIVIL WORK)
1 | Dismentling and removing Road metaling(G.S.I No: 51 P/13). | 1000 | 605 | P%.Sft | 6050
2 | Excavation for pipe lines in treanches in pits in soft soil i/c triming dresseing sides to true alignment shape leveling of beds of trenches to correct level and grade cutting joints holes and disposal of surplus earth within one chain as direct by engineer incharge providing fence guards lights whenever and temprory crossing for non vechular traffic whenever etc. (P.H.IS.I No: 1 P/60). | 48000 | 3600 | %0.Cft | 172800
3 | Excavation for pipe lines in treanches in pits in soft soil i/c triming dresseing sides to true alignment shape leveling of beds of trenches to correct level and grade cutting joints holes and disposal of surplus earth within one chain as direct by engineer incharge providing fence guards lights whenever and temprory crossing for non vechular traffic whenever Required lift upto 5 Ft and lead upto one chain. (P.H.IS.I No: 14 P/66). | 32000 | 5400 | %0.Cft | 172800
4 | Dry rammed brick or stone ballast 1-1/2'' to 2'' guage(C.S.I No: 2 P/14). | 8000 | 3327.5 | %.Cft | 266200
5 | Providing and laying R.C.C Pipes of ASTM C-76-62 T/C 76-70 of class II wall B and fixing in treach i/c cutting fitting and jointing with rubber rings i/c testing with water to specified pressure(P.H.S.I No: 1 P/17).9'' Dia | 4000 | 229 | P.Rft | 916000
B) | 12'' Dia | 2000 | 412 | P.Rft | 824000
6 | Refilling the excavated stuff in trenches 6'' thick layers leveling i/c watering ramming to full compaction etc complete (P.H.S.I No: 24 p/77). | 72000 | 2760 | P%0.Rft | 198720
7 | Excavation in foundation of building bridges & other structure with excavated lead upto one chain and lift upto 5'feet. In ordinary Soil. (S.I.No:18(b)-P/14) | 19216 | 3176.25 | %o.Cft | 61034.82
8 | Extra for wet earth work (G.S.I-15 P/3). | 4521.6 | 1058.75 | %o.Cft | 4787.244
9 | Extra for Slush or daldal i/c dewatering (G.S.I-16 P/4). | 1314.09 | 2420 | %o.Cft | 3180.0978
10 | Cement concrete Plain i/c Palcinfg compacting finishing and curing complete i/c screening and washing of stone aggregate without shuttering Ratio 1:2:4.( G.S.I No: 5 P/15). | 1130.4 | 11288.75 | %.Cft | 127608.03
11 | Cement concrete Plain i/c Palcinfg compacting finishing and curing complete i/c screening and washing of stone aggregate without shuttering Ratio 1:2:4.( G.S.I No: 5 P/15). | 796 | 14429.25 | %.Cft | 114856.83
12 | Reinforcement for cement concrete including labour and material except the cost of steel reinforcement and its labour for bending binding which will be paid seperately. This reate also includes all kind of forms moulds lifting shuttering curring etc complete in all respect Ratio 1:2:4 (S.I.No:6(a)-P/16) | 9732.6 | 337 | P.Cft | 3279886.2
13 | Fabrication of Tar steel reinforcement for cement concrete including cutting bending and laying in position making joints and fastening including the cost of binding wire also includes removal of rust from bars. (S.I.No:8(b)-P/16) | 347.59 | 5001.7 | P.Cwt | 1738540.903
14 | Providing C.I main Hole Cover and framme i/c cost of material etc ( P.H.S.I-1 P/35). | 83 | 6985 | P.Cwt | 579755
15 | Manufacturing and supplying of 24'' R.C.C Main hole cover cost in 1:2:4 concrete ratio 3'' inch deep @ center bars @ 4'' C/C welded to 3/16'' thick 2'' thick wide M.S plate two hooks of 3/8'' dia for bars i/c compacting i/c curring and transportation within 10 miles (SCH: OF W/S & SANT: WORK NO: 1 p/31) 2ft: dia | 80 | 1051.25 | P.Each | 84100
TOTAL |  |  |  | 8550322