## BOQ-1
BOQ-27
NAME OF WORK:- ESTABLISHMENT OF PUBLIC SCHOOL IN DISTRICT KAMBER-SHAHDADKOT @ SHAHDADKOT ( GYMNASIUM HALL) (BALANCE WORK).
S.NO: | DESCRIPTION | QNTY | RATE | UNIT | AMOUNT
A | PART-A (CIVIL WORK)
1 | Excavation in foundation of building bridges & other structure with excavated lead upto one chain and lift upto 5'feet. In ordinary Soil. (S.I.No:18(b)-P/14) | 5945 | 3176.25 | %o.Cft | 18882.8063
2 | Cement Concrete brick or stone ballast 11/2" to 2" guage Ratio 1:4:8. (S.I.No:4(b-)P/14) | 2973 | 9416.25 | %.Cft | 279945.1125
B) | Ratio 1:5:10 | 7083 | 8694.95 | %.Cft | 615837
3 | Pacca brick work in Foundation and plinth in cement sand mortor 1:6 (S.I.No:4-P/20) | 3035 | 11948.36 | %.Cft | 362675
4 | Reinforcement for cement concrete including labour and material except the cost of steel reinforcement and its labour for bending binding which will be paid seperately. This reate also includes all kind of forms moulds lifting shuttering curring etc complete in all respect Ratio 1:2:4 (S.I.No:6(a)-P/16) | 8996 | 337 | P.Cft | 3031755
5 | Fabrication of Tar steel reinforcement for cement concrete including cutting bending and laying in position making joints and fastening including the cost of binding wire also includes removal of rust from bars. (S.I.No:8(b)-P/16) | 441.783 | 5001.7 | P.Cwt | 2209666.0311
6 | Supplying & Filling sand under floor and plugging into walls (S.I.No:29-P/25) | 30579 | 1141.25 | %.Cft | 348982.8375
7 | Pacca brick work in G.Floor i/c stricking of joints cement sand mortor 1:6. (S.I.No:5©-P/20) | 8649 | 12674.36 | %.Cft | 1096195
8 | two coats of bitumen laid hot using 34 lbs sg:over roof and blinded with sand atone cft per %sft (S.I.No13 p/34) | 10632 | 1887.45 | %.Cft | 200673.684
9 | First class deodar wood wrought joinery in doors & windows etc complete fixed in position including chowkats holds fastes hinges (S.I.No:7-P/57)(Only Shutters) | 1001 | 902.93 | P.Sft | 903832.93
10 | P/F G.I Frames / Chowkats Of size 7''x2''or 4 1/2'' 3'' for Doors using 20 Gauge G.I sheet ic weled hings and fixing at site with neccesary hold Fasts filling with cement sand slurry of ratio 1:6( S.I.NO.29 P 92/1) | 385 | 228.9 | P.Sft | 88126.5
11 | P/F G.I Frames / Chowkats Of size 7''x2''or 4 1/2'' 3'' for Windows using 20 Gauge G.I sheet ic weled hings and fixing at site with neccesary hold Fasts filling with cement sand slurry of ratio 1:6( S.I.NO.28 P 92/1) | 568 | 240.5 | P.Sft | 136604
12 | First class deodar wood wrought joinery work in wire gauze door and windows with 22 S.W.G galvanized guaze 144 mesh per squre inch iron fitting complete (b) 11/2 thick deodar wood framing i/c wire gauze with ordinary hingings (S.I No: 14 (b) P /67). | 875 | 190.72 | P.Sft | 166880
13 | S/F iron steel grill 1/4"x3/4" size flate iron of approved design including painting 3 coats etc complete (S.I.No:26-P/92) | 294 | 180.5 | P.Sft | 53067
14 | P/F Colapsible gate with channel frming for section 3/4''x5/16'' at 4'' i/c revitted with 3/4''x1/8'' flate iron patti placed diagonally and provided with top and bottom t-section 1''x1''x1/8'' long with rollers also looking arragments and fixing in floor of ceiling or wall etc complete (S.I No: 32 P/99). | 140 | 387 | P.Sft | 54180
15 | Cement Concrete Plain compacting finishing curring etc and washing aggregate without shuttering (S.I.No:5-P/15) | 454 | 14429.25 | %.Sft | 65439
16 | White glazed tiles 1/4" thick dado jointed in white cement and laid over 1:2 cement sand mortar 3/4" thick including finishing. (S.I.No:37-P/44) | 6542 | 30509.77 | %.Sft | 1995797
17 | Cement Plaster 1:6 upto 20' height Ratio 1/2" thick (S.I.No:13(b)-P/51) | 29210 | 2206.6 | %.Sft | 644547.86
18 | Cement Plaster 1:4 upto 20' height Ratio 3/8" thick (S.I.No:13(b)-P/51) | 29210 | 2197.52 | %.Sft | 641895.592
19 | White wash Three coats (S.I.No:26©-P/53) | 536 | 829.95 | %.Sft | 4444
20 | Primary coat of chalk under distempering (S.I.No:23-P/57) | 29210 | 442.75 | %.Sft | 129328
21 | Distempering Three coats (S.I.No:24©-P/53) | 29210 | 1079.65 | %.Sft | 315368
22 | Preparing surface painting weather coat i/c rubbing the surface with sand brick mortor (S.I.No:38-P/55) | 811 | 1948.1 | %.Sft | 15799.091
23 | Painting doors and windows any type (S.I.No:5©-P/69) | 3328 | 2116.61 | %.Sft | 70434
24 | P/L Cement Concrete topping i/c surface finishing and dividing into panells Ratio 2" thick (S.I.No:16©-P/41) | 9984 | 3275.5 | %.Sft | 327014
B) | Ratio 3" thick | 9900 | 4411.82 | %.Sft | 436770
25 | Add: Extra Lead 3.0 Miles. | 30579 | 579.41 | %.Cft | 177178
TOTAL |  |  |  | 14399592