## BOQ
BOQ-09
| NAME OF WORK: | REHABILITATION OF ELEMENTARY SCHOOL @ GBPS GHARI FAIZ MUHAMMAD TALUKA SIJAWAL.
BILL OF QUANITITES B.O.Q (CIVIL WORK)
S.# | DESCRIPTION | Qnty: | Rate | Unit | Amount
1 | Dismantling 2nd class tile roofing (S.I.No:22 P.11) | 1232 | 378.13 | %.Cft | 4659
2 | Dismantling cement concrete reinforced separating reinfor cement from concrete cleaning and straightening the same .(S.I.No:20-P/10) | 74 | 5445 | %.Cft | 4003
3 | Dismantling brick work in lime or cement mortor (S.I.No:13-P/10) | 2320 | 1285.63 | %.Cft | 29831
4 | Cement Concrete brick or stone ballast 11/2" to 2" guage Ratio 1:5:10. (S.I.No:4©-P/14) | 1119 | 8694.95 | %.Cft | 97303
5 | Pacca brick work in Foundation and plinth in cement sand mortor 1:6 (S.I.No:4-P/20) | 557 | 11948.36 | %.Cft | 66552
6 | R.C.C work in slab beams coloumns rafts lintel other structurel member laid in situ or precast laid in position in all respect ratio 1:2:4(S.I.No:6-p/16 | 411 | 337 | %.Cft | 138507
7 | Fabrication of Tar bars steel reinforcement for cement concrete including cutting bending laying in position making joints and fastenings including cost of binding wire also includes removal of rust from bars (b) Using Tar Bars. (S.I.No:8(b)-P/16) | 18.348 | 5001.7 | P.Cwt | 91772
8 | S/F sand under floor and plugging into walls (S.I.No: 29-P/25) | 4902 | 1141.25 | %.Cft | 55945
9 | Add: Extra Lead 3.0 Miles. | 4902 | 597.41 | %.Cft | 28403
10 | Pacca brick work inG/F in cement sand mortor 1:6 (S.I.No:4-P/20) | 1593 | 12674.36 | %.Cft | 201958
11 | First class deodar wood wrought, joiner in doors and windows etc, fixed in position including chowkats holds fasts hinges, iron tower bolts, chocks cleats, handles and cords with hooks etc. deodar panelled or panelled and glazed or fully glazed (b) 1-3/4" thick (S.I.No:7(b)-P/57)(only shutters) | 138 | 902.93 | P.Sft | 124604
12 | Supplying Girder at the site of work (Sch:of material) | 16.536 | 3850 | P.Cwt | 63663
13 | Supplying T.iron at the site of work (Sch:of material) | 18.641 | 3575 | P.Cwt | 66640
14 | Erection rolled steel beams or rails etection for posts etc (other than in roof)(S.I.No:7-p/90) | 35.176 | 186.34 | P.Cwt | 6554.6958
15 | First class tiles roofing consisting 4" earth & 1" mud plaster with gobri leeping over !/2" thick cement plaster 16" with 34 lbs of hot bitumen coating sand blinded provided over 2 layer of tiles 12"x6x11/4" laid in 1:6 cement mortor with 1/2" thick sand whiced layer of 1:6 cement mortor including 1:2 cement pointing underside of tiles complete i/c curring etc. (S.I.No:1-p/32) | 1050 | 11443.1 | % sft | 120117
16 | P/l single per layer of polythene sheet 0.13mm thick for water proffing as per specification and instruction of engineer incharge.(S.I.No:38-p/37) | 1319 | 10.7 | p.sft | 14113
17 | Reinforced cement concrete spout including fixing in position 21/2"x6"x5".(S.I.No:14-p/17 | 6 | 261.25 | p.sft | 1568
18 | Pacca brick work other than building building including stracking of joints on walls Ratio 1:6 (S.I.No:7(a)-P/21) | 825 | 12346.66 | % sft | 101860
19 | Cement Plaster 1:6 up to 20' height Ratio 3/4" thick (S.I.No:13(b)-P/51) | 5750 | 2206.6 | %.Cft | 126879.5
20 | Cement Plaster 1:4 up to 20' height Ratio 1/2" thick (S.I.No:11(a)-P/51) | 5750 | 2197.52 | %.Cft | 126357.4
21 | Providing and laying 1" thick topping cement concrete 1:2:4 including surface finishing and dividing into panels © 3" thick. (S.I.No:16©-P/41) | 2835 | 4411.82 | %.Cft | 125075.097
22 | Making and fixing steel grated door with 1/16" thick sheeting including angle iron frame 2"x2"x3/8" and 3/4" square bars 4" center to center with locking arrangement. (S.I.No:24-P/91) | 48 | 726.72 | p.sft | 34883
23 | Notice board made with cement. (S.I.No:1-P/94) | 64 | 58.11 | P.Sft | 3719.04
24 | P/L white glazed tile 6''x6''x1/4'' on floor on wall facing required floor and pattren site specification joint in white cement and pigment over a base of 1:2 gry (S.I No: P/46) | 143 | 28253.61 | %.Cft | 40402.6623
25 | Glazed tile dado 1/4'' thick laid in pigment over 1:2 cement sand mortar 3/4 thick i/c finishing.(S.I No: 38 P 44/1) | 313 | 30509.77 | %.Cft | 95495.5801
26 | Cement pointing strucking of joints on walls Ratio 1:2 (S.I.No:19(a)-P/52) | 2303 | 1287.44 | %.Cft | 29643
27 | Preparing the surface and painting with weather coat i/c rubbing the surface with rubbing brick / sand paper, filling the voids with chalk / plaster of pairs and then painting with weather coat of approved mae (B) 2nd and subsequent coat. (S.I.No:38(A,B)-P/55) | 2303 | 1948.1 | %.Cft | 44864.743
28 | Cement Concrete plain including placing compacting finishing and curing complete including screening and washing at stone aggregate without shuttering. (S.I.No:5(f)-P/15) Ratio 1:2:4 | 46 | 14429.25 | %.Cft | 6586
29 | Primary coat of chalk under distempering (S.I.No:23-P/53) | 5750 | 442.75 | %.Cft | 25458.125
30 | Distempering Three coats (S.I.No:24©-P/53) | 5750 | 1079.65 | %.Cft | 62079.875
31 | White wash Three coats (S.I.No:26©-P/53) | 1340 | 829.95 | %.Cft | 11121.33
32 | Preparing surface painting doors and windows any type (S.I.No;5©-P/69) | 155 | 2116.7 | %.Cft | 3280.885
33 | Preparing surface painting guard bard, gates of iron bars, gratings, railings including standard braces etc similar open work. (S.I.No:5(d)-P/69) | 1104 | 1270.82 | %.Cft | 14029.8528
34 | P/F G.I Frames / Chowkats Of size 7''x2''or 4 1/2'' 3'' for Doors using 20 Gauge G.I sheet ic weled hings and fixing at site with neccesary hold Fasts filling with cement sand slurry of ratio 1:6( S.I.NO.29 P 92/1) | 36 | 228.9 | P.Sft | 8240.4
35 | P/F G.I Frames / Chowkats Of size 7''x2''or 4 1/2'' 3'' for Windows using 20 Gauge G.I sheet ic weled hings and fixing at site with neccesary hold Fasts filling with cement sand slurry of ratio 1:6( S.I.NO.28 P 92/1) | 32 | 240.5 | P.Sft | 7696
| Total Part-A Civil Work |  |  |  | 1983922
B | WATER SUPPLY
1 | P/F squating type white glazed eathen ware W.C pan of whith i/c the cost of flushing cistern wait internal fitting and flush pipe with bend making good in cement concrete 1:2:4 (i) W.C not less than 23" clear opening between flushing & 3 gallons flushing tank with 4" dia C.P trap and C.I thumble (S.I.No:1(a)-P/1) | 2 | 4802.61 | P.Each | 9605.22
2 | Providing G.I pipe and special etc i/c fixing cutting and fitting complete with and i/c the cost of cutting trench to 2-1/2" fitt deep refilling watering ramming and disposal of surplus earth and painting two coat of bitumen and special after cleaning (S.I.No:1-P/14) 3/4'' Thick | 80 | 86.36 | P.Sft | 6908.8
3 | S/F in position c.p bib cock 1/2" Dia brass bib cock standard pattrens.(S.I.No: 1(b)P /16) | 2 | 337.92 | P.Sft | 675.84
4 | S/F Fibre glass tank of approved quality and design and wall thickness as specified i/c the cost of nuts & bolts & fixing in plate iron of cement concrete 1:2:4 and making and commoction for inlet-outlet and over flow pipe etc complete (350 gallongs) (S.I.No:3(b)-P/21) | 1 | 21989.61 | P.Sft | 21989.61
5 | P/F approved quality A.C motor pum pumping set (Javed Engineering) made 1/1/4" 1" section and delivery wsith base and compling 1 H.P single phase motor (Siemens make) 60" head of 2800 KPM i/c the cost of C.I fitting nuts bolts and the cost of 1:2:4 plate form | 1 | 14201 | P.Nos. | 14201
6 | P/F Hand pimp all accessories i/c fitting and fixing with local made coir strainer with wooden shoe i/c the complete
A | Filter | 10 | 76.05 | P.Nos. | 760.5
B | G.I Pipe | 90 | 77 | P.Nos. | 6930
C | Machine | 1 | 4500 | P.Nos. | 4500
|  | PART B TOTAL Rs: |  |  | 65500
|  | TOTAL Rs: |  | 2049422