## BOQ-1
BOQ-23
NAME OF WORK:- ESTABLISHMENT OF PUBLIC SCHOOL IN DISTRICT KAMBER-SHAHDADKOT @ SHAHDADKOT (STAFF RESIDENT) (BALANCE WORK).
S.NO: | DESCRIPTION | QNTY | RATE | UNIT | AMOUNT
A | PART-A (CIVIL WORK)
1 | Excavation in foundation of building bridges & other structure with excavated lead upto one chain and lift upto 5'feet. In ordinary Soil. (S.I.No:18(b)-P/14) | 368 | 3176.25 | %o.Cft | 1168.86
2 | Cement Concrete brick or stone ballast 11/2" to 2" guage Ratio 1:5:10. (S.I.No:4(C-)P/14) | 913 | 8694.95 | %.Cft | 79384.8935
3 | Pacca brick work in Foundation and plinth in cement sand mortor 1:6 (S.I.No:4-P/20) | 298 | 11948.36 | %.Cft | 35546
4 | Reinforced cement concrete including all labour and material except the cost of steel reinforcement and its labour for bending and binding which will be paid separately. This rate also includes all kinds of forms moulds lifting shuttering curring rendering and finishing the exposed surface (including screening and washof shingle) (a) R.C work in roof slab, beams coloumns rafts lintel & other structurel member laid in situ or precast laid in position in all respect (i) Ratio 1:2:4 90 Lbs. cement 2 Cft sand 4 Cft shingle 1/8" to 1/4" guage. (S.I.No:6(a)(i)-P/16) | 53 | 337 | P.Cft | 17861
5 | Fabrication of Tar bars steel reinforcement for cement concrete including cutting bending laying in position making joints and fastenings including cost of binding wire also includes removal of rust from bars (b) Using Tar Bars. (S.I.No:8(b)-P/16) | 2.388 | 5001.7 | P.Cwt | 11942
6 | Pacca brick work in G.Floor i/c stricking of joints cement sand mortor 1:6. (S.I.No:5©-P/20) | 236 | 12674.36 | %.Cft | 29943
7 | Pacca brick work other than building i/c stricking of joints on walls Ratio 1:6. (S.I.No:7(e)-P/21) | 126 | 12346.65 | %.Cft | 15556.779
8 | First class deodar wood wrought joinery in doors & windows etc complete fixed in position including chowkats holds fastes hinges (S.I.No:7-P/57)(Only Shutters) | 522 | 902.93 | P.Sft | 471329.46
9 | S/F iron steel grill 1/4"x3/4" size flate iron of approved design including painting 3 coats etc complete (S.I.No:26-P/92) | 96 | 180.5 | P.Sft | 17328
10 | Cement Plaster 1:6 upto 20' height Ratio 1/2" thick (S.I.No:13(b)-P/51) | 4716 | 2206.6 | %.Sft | 104052
11 | Cement Plaster 1:4 upto 20' height Ratio 3/8" thick (S.I.No:13(b)-P/51) | 16440 | 2197.52 | %.Sft | 361261
12 | Cement Concrete plain including placing compacting finishing and curing complete including screening and washing at stone aggregate without shuttering. (S.I.No:5(f)-P/15) Ratio 1:2:4 | 344 | 14429.25 | %.Cft | 49608
13 | White glazed tiles 6''x6''x1/4" thick on floor or wall facening jointed in white cement and laid over 1:2 cement sand mortar 3/4" thick including finishing. (S.I.No:37-P/44) | 3103 | 30509.77 | %.Sft | 946718
14 | Cement pointing strucking of joints on walls Ratio 1:2 (S.I.No:19(a)-P/52) | 1260 | 1287.44 | %.Cft | 16221.744
15 | Preparing surface painting weather coat i/c rubbing the surface with sand brick mortor (S.I.No:38-P/55) | 1260 | 1948.1 | %.Sft | 24546.06
16 | P/L Cement Concrete topping i/c surface finishing and dividing into panells Ratio 3" thick (S.I.No:16(b)-P/41) | 4478 | 4411.82 | %.Sft | 197561
17 | Primary coat of chalk under distempering (S.I.No:23-P/57) | 11724 | 442.75 | %.Sft | 51908
18 | Distempering Three coats (S.I.No:24©-P/53) | 11724 | 1079.65 | %.Sft | 126578
19 | White wash Three coats (S.I.No:26©-P/53) | 1753 | 829.95 | %.Sft | 14546
20 | Painting doors and windows any type (S.I.No:5©-P/69) | 1044 | 2116.61 | %.Sft | 22095
21 | Preparing surface painting guard bard, gates of iron bars, gratings, railings including standard braces etc similar open work. (S.I.No:5(d)-P/69) | 1683 | 1270.83 | %.Cft | 21385
22 | Reinforced cement concrete Spout including fixing in position 21/2"x6"x5". (S.I.No:14-P/17) | 10 | 261.25 | P.Rft | 2612.5
23 | Laying Murium flooring consisting 1'' layer of fine powderof flaky vareity of murirum laid 6'' good layer of muriums (S.I No: 1 P/39). | 966 | 1422.58 | %.Sft | 13742.1228
24 | P/F Cement paving block flooring having size of 197x97x60 (mm) of city of quddara / cobble shape with pigmented having strenght B/W 5000 psi to 8500 psi i/c filling joints with send | 966 | 223.97 | P.Sft | 216355.02
TOTAL |  |  |  | 2849249.4393