## BOQ-8-A
BOQ -18
NAME OF WORK:- Early Child Education (E.C.E) Intervation Larakana Division @ GGPS Garibabad Taluka Kamber.
S.NO: | DESCRIPTION | QNTY | RATE | UNIT | AMOUNT
A | PART-A (CIVIL WORK)
1 | Excavation in foundation of building bridges & other structure with excavated lead upto one chain and lift upto 5'feet. In ordinary Soil. (S.I.No:18(b)-P/14) | 1123 | 3175.25 | %0.Cft | 3567
2 | Cement Concrete brick or stone ballast 11/2" to 2" guage Ratio 1:4:8. (S.I.No:4©-P/21) | 313 | 9416.28 | %.Cft | 29472
B) | Ration 1:5:10. | 407 | 8694.95 | %.Cft | 35398
3 | Pacca brick work in Foundation and plinth in cement sand mortor 1:6 (S.I.No:4-P/20) | 1055 | 11948.36 | %.Cft | 126076
4 | Reinforced cement concrete including all labour and material except the cost of steel reinforcement and its labour for bending and binding which will be paid separately. This rate also includes all kinds of forms moulds lifting shuttering curring rendering and finishing the exposed surface (including screening and washof shingle) (a) R.C work in roof slab, beams coloumns rafts lintel & other structurel member laid in situ or precast laid in position in all respect (i) Ratio 1:2:4 90 Lbs. cement 2 Cft sand 4 Cft shingle 1/8" to 1/4" guage. (S.I.No:6(a)(i)-P/16) | 617 | 337 | P.Cft | 208003
5 | Fabrication of Tar bars steel reinforcement for cement concrete including cutting bending laying in position making joints and fastenings including cost of binding wire also includes removal of rust from bars (b) Using Tar Bars. (S.I.No:8(b)-P/16) | 30.31 | 5001.7 | P.Cwt | 151601.527
6 | Supplying & Filling sand under floor and plugging into walls (S.I.No:29-P/25) | 1917 | 1141.25 | %.Cft | 21882
7 | Pacca brick work in Ground floor and plugging into walls (S.I.No:5©-P/20) | 1417 | 12674.36 | %.Cft | 179555
8 | Cement Plaster 1:6 upto 20' height Ratio 1/2" thick (S.I.No:13(b)-P/51) | 1764 | 2206.6 | %.Sft | 38924.424
9 | Cement Plaster 1:4 upto 20' height Ratio 3/8" thick (S.I.No:13(b)-P/51) | 1764 | 2197.52 | %.Sft | 38764.2528
10 | P/F G.I Frames / Chowkats Of size 7''x2''or 4 1/2'' 3'' for Doors using 20 Gauge G.I sheet ic weled hings and fixing at site with neccesary hold Fasts filling with cement sand slurry of ratio 1:6( S.I.NO.29 P 92/1) | 87 | 228.9 | P.Cft | 19914
11 | P/F G.I Frames / Chowkats Of size 7''x2''or 4 1/2'' 3'' for Windows using 20 Gauge G.I sheet ic weled hings and fixing at site with neccesary hold Fasts filling with cement sand slurry of ratio 1:6(S.I.NO.28 P 92/1) | 60 | 240.5 | P.Cft | 14430
12 | First class deodar wood wrought joinery in doors & windows etc complete fixed in position including chowkats holds fastes hinges (S.I.No:7-P/57)(Only Shutters). | 165 | 902.93 | P.Sft | 148983.45
13 | Cement pointing strucking of joints on walls Ratio 1:2 (S.I.No:19(a)-P/53) | 1538 | 1287.44 | %.Sft | 19805
14 | P/L Cement Concrete topping i/c surface finishing and dividing into panells Ratio 2" thick (S.I.No:16©-P/41) | 806 | 3275.5 | %.Sft | 26396
B) | 3'' Thick | 690 | 4411.82 | %.Sft | 30442
15 | Cement Concrete Plain compacting finishing curring etc and washing aggregate without shuttering (S.I.No:5-P/15) | 76 | 14429.25 | %.Sft | 11002
16 | Making and fixing steel grill 1 /4 x3/4 flat rion of approve design including paiting three coats etc let not to be less than (SIN 26 p/92) | 26 | 180.5 | P.Sft | 4738
17 | Making Notice board made with cement. (S.I.No:1-P/89) | 32 | 58.11 | P.Sft | 1859.52
18 | P/L Marble Flooring Super / China Verona / Teravera or Equivalent Having size 24''x12''x3/4'' or 12''x12''x3/4'' fine dressed on the surface without windings, set in cement sulurry, laid over 3/4'' thick cement mortor 1:2 & filling the joints with white cement and pigment i/c grinding, rubbing and chemeical polishing as directed by the engineer incharge. (R.A). | 449 | 307 | P.Sft | 137690
19 | P/F 3/8'' Thick marble tiles of approved quality and colour and shade size 8''x4''x6''x4'' in dado skirting and facing removal / trunking of existing plaster surface etc. over 1/2'' thick base of cement mortor 1:3 setting of tiles in sulurry of white cement over mortor base I/C filling the joints and washing the tiles with white cement slurry finishing cleaning and for new works. (S.I NO. 68 (i) P/48.). | 63 | 186.04 | P.Sft | 11628
20 | White glazed tiles 6''x6''x1/4" thick on floor jointed in white cement and laid over 1:2 cement sand mortar 3/4" thick including finishing. (S.I.No:24-P/42) | 35 | 27678.86 | %.Cft | 9708
21 | White glazed tiles 1/4" thick dado jointed in white cement and laid over 1:2 cement sand mortar 3/4" thick including finishing. (S.I.No:37-P/44) | 115 | 28253.61 | %.Cft | 32491.6515
22 | White wash Three coats (S.I.No:26©-P/53) | 479 | 829.95 | %.Sft | 3971
23 | Primary coat of chalk under distempering (S.I.No:23-P/57) | 1764 | 442.75 | %.Sft | 7810.11
24 | Distempering Three coats (S.I.No:24©-P/53) | 1764 | 1079.65 | %.Sft | 19045.026
25 | Preparing surface painting weather coat i/c rubbing the surface with sand brick mortor (S.I.No:38-P/55) | 1538 | 1948.1 | %.Sft | 29968
26 | Painting doors and windows any type (S.I.No:5©-P/69) | 318 | 2116.61 | %.Sft | 6730.8198
27 | two coats of bitumen laid hot using 34 lbs sg:over roof and blinded with sand atone cft per %sft (S.I.No13 p/34) | 776 | 1887.4 | %.Sft | 14644
| Part A Civil Work TOTAL RS: |  |  |  | 1384498
B | WATER SUPPLY
1 | P/F squating type white glazed eathen ware W.C pan of whith i/c the cost of flushing cistern wait internal fitting and flush pipe with bend making good in cement concrete 1:2:4 (i) W.C not less than 23" clear opening between flushing & 3 gallons flushing tank with 4" dia C.P trap and C.I thumble (S.I.No:1(a)-P/1) | 1 | 4802.61 | P.Each | 4802.61
2 | P/F 24''x18'' Lavatory basin in white glazed earthen ware complete with & i/C the cost of W.I cantilever brakets 6 inches built into walls painted white in two coasts after a primary coat of red lead paint a pair of 1/2'' dia rubber plugh & chrome plated brass chain 1-1/4'' dia mallo able iron or c.p brass unions and making requiste number of holes in walls plinth & flbor for pipe connection and making good in c.c 1:2:4 ( standard pattren ) (S.I.No:8 p /3) | 1 | 4928 | P.Each | 4928
3 | Providing G.I pipe and special etc i/c fixing cutting and fitting complete with and i/c the cost of cutting trench to 2-1/2" fitt deep refilling watering ramming and disposal of surplus earth and painting two coat of bitumen and special after cleaning (S.I.No:1-P/14) 3/4'' Thick | 200 | 86.36 | P.Sft | 17272
4 | S/F in position c.p bib cock 1/2" Dia brass bib cock standard pattrens.(S.I.No: 1(b)P /16) | 2 | 337.92 | P.Sft | 675.84
5 | Prviding & Fixing 4'' Dia C.I soil vent pipe i/c cutting and fixing and extra painting to match the colour of building ( S.I No: 1 P/9) | 2 | 333.29 | P.Sft | 666.58
4 | S/F Fibre glass tank of approved quality and design and wall thickness as specified i/c the cost of nuts & bolts & fixing in plate iron of cement concrete 1:2:4 and making and commoction for inlet-outlet and over flow pipe etc complete (350 gallongs) (S.I.No:3(b)-P/21) | 1 | 21989.61 | P.Sft | 21989.61
5 | P/F approved quality A.C motor pum pumping set (Javed Engineering) made 1/1/4" 1" section and delivery wsith base and compling 1 H.P single phase motor (Siemens make) 60" head of 2800 KPM i/c the cost of C.I fitting nuts bolts and the cost of 1:2:4 plate form | 1 | 14201 | P.Nos. | 14201
6 | P/F Hand pimp all accessories i/c fitting and fixing with local made coir strainer with wooden shoe i/c the complete
A | Filter | 10 | 76.05 | P.Nos. | 760.5
B | G.I Pipe | 100 | 77 | P.Nos. | 7700
C | Machine | 1 | 4500 | P.Nos. | 4500
|  | Part B Total Rs: |  |  | 77496.14
|  | TOTAL Rs: |  | 1461994.14