## BOQ
BOQ-11
| NAME OF WORK: | REHABILITATION OF ELEMENTARY SCHOOL @ GBPS DILI JAN KHOSO TALUKA MIRO KHAN.
BILL OF QUANITITES B.O.Q (CIVIL WORK)
S.# | DESCRIPTION | Qnty: | Rate | Unit | Amount
1 | Single layer of tiles 9x4x1/4 laid over 4"earth 1" mud plaster without bhossa grouted with cement sand (S.I No:5p/33) | 1100 | 5310.7 | %.Cft | 58417.7
2 | Pacca brick work in Foundation and plinth in cement sand mortor 1:6 (S.I.No:4-P/20) | 103 | 11948.36 | %.Cft | 12307
3 | Pacca brick work inG/F in cement sand mortor 1:6 (S.I.No:4-P/20) | 154 | 12674.36 | %.Cft | 19519
4 | P/l single per layer of polythene sheet 0.13mm thick for water proffing as per specification and instruction of engineer incharge.(S.I.No:38-p/37) | 1100 | 10.7 | p.sft | 11770
5 | Cement Plaster 1:6 up to 20' height Ratio 3/4" thick (S.I.No:13(b)-P/51) | 3626 | 2206.6 | %.Cft | 80011.316
6 | Cement Plaster 1:4 up to 20' height Ratio 1/2" thick (S.I.No:11(a)-P/51) | 3626 | 2197.52 | %.Cft | 79682.0752
7 | Cement pointing strucking of joints on walls Ratio 1:2 (S.I.No:19(a)-P/52) | 950 | 1287.44 | %.Cft | 12230.68
8 | Notice board made with cement. (S.I.No:1-P/94) | 64 | 58.11 | P.Sft | 3719.04
9 | Cement Concrete plain including placing compacting finishing and curing complete including screening and washing at stone aggregate without shuttering. (S.I.No:5(f)-P/15) Ratio 1:2:4 | 39 | 14429.25 | %.Cft | 5645
10 | First class deodar wood wrought, joiner in doors and windows etc, fixed in position including chowkats holds fasts hinges, iron tower bolts, chocks cleats, handles and cords with hooks etc. deodar panelled or panelled and glazed or fully glazed (b) 1-3/4" thick (S.I.No:7(b)-P/57)(only shutters) | 104 | 902.93 | P.Sft | 93905
11 | Providing and laying 1" thick topping cement concrete 1:2:4 including surface finishing and dividing into panels © 3" thick. (S.I.No:16©-P/41) | 1180 | 4411.82 | %.Cft | 52059.476
12 | Glazed tile dado 1/4'' thick laid in pigment over 1:2 cement sand mortar 3/4 thick i/c finishing.(S.I No: 38 P 44/1) | 308 | 30509.77 | %.Cft | 93818
13 | Reinforced cement concrete spout including fixing in position 21/2"x6"x5".(S.I.No:14-p/17 | 4 | 261.25 | p.sft | 1045
14 | Preparing the surface and painting with weather coat i/c rubbing the surface with rubbing brick / sand paper, filling the voids with chalk / plaster of pairs and then painting with weather coat of approved mae (B) 2nd and subsequent coat. (S.I.No:38(A,B)-P/55) | 1025 | 1948.1 | %.Cft | 19968.025
15 | Primary coat of chalk under distempering (S.I.No:23-P/53) | 3626 | 442.75 | %.Cft | 16054.115
16 | Distempering Three coats (S.I.No:24©-P/53) | 3626 | 1079.65 | %.Cft | 39148.109
17 | Preparing surface painting doors and windows any type (S.I.No;5©-P/69) | 304 | 2116.41 | %.Cft | 6433.8864
18 | Preparing surface painting guard bard, gates of iron bars, gratings, railings including standard braces etc similar open work. (S.I.No:5(d)-P/69) | 1052 | 1270.82 | %.Cft | 13372
19 | Making and fixing steel grill 1 /4 x3/4 flat rion of approve design including paiting three coats etc let not to be less than (SIN 26 p/92) | 48 | 180.5 | P.Sft | 8664
20 | S/F sand under floor and plugging into walls (S.I.No: 29-P/25) | 1219 | 1141.25 | %.Cft | 13912
21 | Cement Concrete brick or stone ballast 11/2" to 2" guage Ratio 1:5:10. (S.I.No:4©-P/14) | 178 | 8694.95 | %.Cft | 15494
| Total Part-A Civil Work |  |  |  | 657175.4226