## BOQ-8-A
BOQ -06
NAME OF WORK:- Rehabilitation of Elemantary / Secondary School in Taluka Kamber @ GBPS Muhammad Bachal Brohi Taluka Kamber.
S.NO: | DESCRIPTION | QNTY | RATE | UNIT | AMOUNT
A | PART-A (CIVIL WORK)
1 | Dismantling Cement Concrete plain 1:2:4 (S.I.No:19-P/10 | 235 | 3327.5 | %.Cft | 7820
2 | Removing Cement or lime plaster (S.I.No:53-P/13) | 881 | 121 | %.Cft | 1066
3 | Pacca brick work in Ground floor and plugging into walls (S.I.No:5©-P/20) | 104 | 12674.36 | %.Cft | 13181
4 | Reinforced cement concrete including all labour and material except the cost of steel reinforcement and its labour for bending and binding which will be paid separately. This rate also includes all kinds of forms moulds lifting shuttering curring rendering and finishing the exposed surface (including screening and washof shingle) (a) R.C work in roof slab, beams coloumns rafts lintel & other structurel member laid in situ or precast laid in position in all respect (i) Ratio 1:2:4 90 Lbs. cement 2 Cft sand 4 Cft shingle 1/8" to 1/4" guage. (S.I.No:6(a)(i)-P/16) | 36 | 337 | P.Cft | 12132
7 | Fabrication of Tar bars steel reinforcement for cement concrete including cutting bending laying in position making joints and fastenings including cost of binding wire also includes removal of rust from bars (b) Using Tar Bars. (S.I.No:8(b)-P/16) | 1.607 | 5001.7 | P.Cwt | 8037.7319
8 | Cement Plaster 1:6 upto 20' height Ratio 1/2" thick (S.I.No:13(b)-P/51) | 1867 | 2206.6 | %.Sft | 41197.222
9 | Cement Plaster 1:4 upto 20' height Ratio 3/8" thick (S.I.No:13(b)-P/51) | 1867 | 2197.52 | %.Sft | 41027.6984
10 | Single layer of tiles 9x4x1/4 laid over 4"earth 1" mud plaster without bhossa grouted with cement sand (S.I No:5p/33) | 1025 | 5310.35 | %.Sft | 54431.0875
11 | P/L single per layer of polythene sheet 0.13mm thick for water proffing as per specification and instruction of Engineer incharge. (S.I.No:38-P/37) | 1025 | 10.7 | P.Sft | 10967.5
12 | Reinforced cement concrete Spout including fixing in position 21/2"x6"x5". (S.I.No:14-P/17) | 2 | 261.25 | P.Sft | 522.5
13 | P/L Cement Concrete topping i/c surface finishing and dividing into panells Ratio 3" thick (S.I.No:16©-P/41) | 941 | 4411.82 | %.Sft | 41915
14 | Supplying & Filling sand under floor and plugging into walls (S.I.No:29-P/25) | 960 | 1141.25 | %.Cft | 10956
15 | First class deodar wood wrought joinery in doors & windows etc complete fixed in position including chowkats holds fastes hinges (S.I.No:7-P/57)(ONLY SHUTTERS). | 28 | 902.93 | P.Sft | 25282.04
16 | Making and fixing steel grill 1 /4 x3/4 flat rion of approve design including paiting three coats etc let not to be less than (SIN 26 p/92) | 163 | 180.5 | P.Sft | 29331
17 | White glazed tiles 1/4" thick dado jointed in white cement and laid over 1:2 cement sand mortar 3/4" thick including finishing. (S.I.No:37-P/44) | 21 | 30509.65 | %.Cft | 6407.0265
18 | White wash Three coats (S.I.No:26©-P/53) | 914 | 829.95 | %.Sft | 7588
22 | Primary coat of chalk under distempering (S.I.No:23-P/57) | 4633 | 442.75 | %.Sft | 20514
23 | Distempering Three coats (S.I.No:24©-P/53) | 4633 | 1079.65 | %.Sft | 50023
24 | Preparing surface painting weather coat i/c rubbing the surface with sand brick mortor (S.I.No:38-P/55) | 2047 | 1498.48 | %.Sft | 30673.8856
25 | Painting doors and windows any type (S.I.No:5©-P/69) | 374 | 2116.61 | %.Sft | 7916.1214
26 | Preparing surface painting guard bard, gates of iron bars, gratings, railings including standard braces etc similar open work. (S.I.No:5(d)-P/69) | 500 | 1270.82 | %.Sft | 6354.1
| Part A Civil Work TOTAL RS: |  |  |  | 426940
B | WATER SUPPLY
1 | P/F squating type white glazed eathen ware W.C pan of whith i/c the cost of flushing cistern wait internal fitting and flush pipe with bend making good in cement concrete 1:2:4 (i) W.C not less than 23" clear opening between flushing & 3 gallons flushing tank with 4" dia C.P trap and C.I thumble (S.I.No:1(a)-P/1) | 2 | 4802.61 | P.Each | 9605.22
2 | Providing G.I pipe and special etc i/c fixing cutting and fitting complete with and i/c the cost of cutting trench to 2-1/2" fitt deep refilling watering ramming and disposal of surplus earth and painting two coat of bitumen and special after cleaning (S.I.No:1-P/14) 3/4'' Thick | 75 | 95.79 | P.Sft | 7184.25
3 | S/F in position c.p bib cock 1/2" Dia brass bib cock standard pattrens.(S.I.No: 1(b)P /16) | 2 | 337.92 | P.Sft | 675.84
4 | S/F Fibre glass tank of approved quality and design and wall thickness as specified i/c the cost of nuts & bolts & fixing in plate iron of cement concrete 1:2:4 and making and commoction for inlet-outlet and over flow pipe etc complete (350 gallongs) (S.I.No:3(b)-P/21) | 1 | 21989.61 | P.Sft | 21989.61
5 | Providing R.C.C pipe with collars class "B" and digging the tenches to required depth and fixing in position i/c cutting fitting and jointing with maxphalt composition and cement mortor 1:1 and testing with water pressure jto a head of 4'feet above the top of the highest pipe and refilling with execavated staff. (S.I.No:2(c)-P/23) (6'' Dia) | 12 | 199.25 | P.Sft | 2391
6 | P/F approved quality A.C motor pum pumping set (Javed Engineering) made 1/1/4" 1" section and delivery wsith base and compling 1 H.P single phase motor (Siemens make) 60" head of 2800 KPM i/c the cost of C.I fitting nuts bolts and the cost of 1:2:4 plate form | 1 | 14201 | P.Nos. | 14201
|  | Part B Total Rs: |  |  | 56046.92
|  | TOTAL Rs: |  | 482986.92