## Sheet1
Schedule B
Name of work: |  |  |  | Providing & Fixing Iron Dust Bin & Repair of Iron Dust Bin Nawabshah City.
S.No | Description | [6 empty] | Qty. |  | Rate |  |  | Unit | Amount
1 | Providing Dust Bin Single iron size 9.92" x 5.33" x 3.00 channal pati Utype for handling size 0.25" wedth size 0.33" weidth thickness 3 soot M.S Plate 0.375 soot with angle iron frame heavy type welding, cutting bending painting etc complete ( Lowest Quoted Rate )
|  | 1 | x | 9.92 | x | 5.33 | = | 52.8736 | Sft
|  | 1 | x | 9.92 | x | 5.25 | = | 52.08 | Sft
[7 empty] | = | 104.9536 | Sft | @ | Rs: | 3820 | P.Sft | Rs. | 400922.752
2 | Repair of Dust Bin Single iron size 9.92" x 5.33" x 1.33 channal pati Utype for handling size 0.25" wedth size 0.33" weidth thickness 3 soot M.S Plate 0.375 soot with angle iron frame heavy type welding, cutting bending painting etc complete ( Lowest Quoted Rate )
|  | 3 | x | 9.92 | x | 5.33 | = | 158.6208 | sft
|  | 3 | x | 9.92 | x | 5.25 | = | 156.24 | Sft
[7 empty] | = | 314.8608 | Sft | @ | Rs: | 1260 | P.Sft | Rs. | 396724.608
[12 empty] | Total |  | Rs. | 797647.36
[12 empty] | Say |  | Rs. | 800000
1 | All works shall be carriedout as standrad specification covered will be public work Department
as & per direction of Municipal Engineer Municipal Committee Nawabshah
2 | Any error / omission in the schedule "B"will be reffered to approved estimate of works & schedule
of rates decided accordingly
3 | No Premium will be allowed on non schedule items of schedule"B".
| Contractor | [11 empty] | Municipal Engineer
Municipal Committee
Nawabshah

## Sheet2
( RATE ANALYSIS )
1 | Excavation in foundation of bridge and other structure i/c dag bailing dressing around structure with excavated earth watering ramming lead upto 5Rft (Ordinary soil) (CSI.No:18.P/4).
|  | 1 | x | 2 | x | 4 | x | 2 | = | 16 | Cft | @ | Rs: | 3176.25 | P.%.0Cft | Rs: | 50.82
2 | Cement Concrete Brick or stone to ballast 1 1/2" to guage ( CSI.No. P )
|  | 1 | x | 4 | x | 2 | x | 0.5 | = | 4 | Cft | @ | Rs: | 9416.28 | P.%.Cft | Rs: | 376.6512
3 | Cement concrete plain i/c placing compacting finishing and curing completed i/c screening and washing of stone aggregate without shuttering (CSI No: 5 P-18)
|  | 1 | x | 4 | x | 2 | x | 2 | = | 16 | Cft | @ | Rs: | 14429.25 | P.%.Cft | Rs: | 2308.68
4 | P/F 02 Nos: 4.50 long single iron 2 x 2 x 1/6 angle.
|  | 2 | x | 4.5 |  |  |  |  | = | 9 | Rft | @ | Rs: | 135 | P.Rft | Rs: | 1215
5 | P/F G.I pipe 1" 3' long etc complete.
|  | 1 | x | 3 |  |  |  |  | = | 3 | Rft | @ | Rs: | 128.55 | P.Rft | Rs: | 385.65
6 | 02 Nos: Hole Pas 15"dia long
[9 empty] | = | 1 | No | @ | Rs: | 500 | Each | Rs: | 500
7 | 1 No: drum 2"dia 3'long with painting complete .
[9 empty] | = | 1 | No | @ | Rs: | 1330 | Each | Rs: | 1330
[16 empty] | Rs: | 6166.8012
[10 empty] | Labour Charges | [5 empty] | Rs: | 1000
[10 empty] | Ceilling 12.5% Above | [5 empty] | Rs: | 770.8501
[10 empty] | 15% Contractor Profit | [5 empty] | Rs: | 925.0202
[16 empty] | Rs: | 8862.6715
|  | Sub Engineer | [11 empty] | Municipal Engineer
Municipal Committee
Nawabshah

## Sheet3
S.No. | Schme No. | Name of Contractor | Contact No.
1
2
3
4
5
6
7
8
9
10
11
12
13
14
15
16
17
18
19
20
21
22
23
24
25
26
27
28
29
30
31
32
33
34
35
36
37
38
39
40
41
42
43
44
45
46
47
48
49
50
51
52
53
54
55
56
57
58
59
60
61
62
63
64
65
66
67
68
69
70