## Sheet1
Schedule B
Name of work: |  | Providing & Fixing Saniatry fitting i/c lighting Fountain @ D.C Chowk Road Nawabshah
S.No | Description | [5 empty] | Qty |  | Rate |  |  | Unit | Amount
1 | Providing Fixing Jointing Testing or conectiong of stain less steel sub-meurged pump for water 25 GPM type max flow complete in all respect i/c auto float switch complete in all respect (R.A).
|  |  | 1 | x | 2 | = | 2 | No | @ | Rs: | 65000 | Each | Rs. | 130000
2 | Under water light with switched as step down transformer 12 volts 100 walts
|  |  | 1 | x | 4 | = | 4 | No | @ | Rs: | 25000 | Each | Rs. | 100000
3 | Allied Electricla work i/c power wiring to pump motor and under water light i/c complete as instruction of Engineering Incharges.
|  |  | 1 | x | 1 | = | 1 | No | @ | Rs: | 125000 | Each | Rs. | 125000
4 | Providing & installation of PVC Class-D pipe header with fiber coated i/c fitting union flange etc specified as per detail .
| 4"dia |  | 1 | x | 1 | = | 1 | No | @ | Rs: | 30000 | Each | Rs. | 30000
5 | PVC Ball valve
| 2"dia |  | 1 | x | 6 | = | 6 | No | @ | Rs: | 3550 | Each | Rs. | 21300
6 | PVC cost iron butterfly vlalve with flange.
| 2"dia |  | 1 | x | 1 | = | 1 | No | @ | Rs: | 3050 | Each | Rs. | 3050
7 | PVC cost iron check valve with flange.
| 2"dia |  | 1 | x | 3 | = | 3 | No | @ | Rs: | 15650 | Each | Rs. | 46950
[11 empty] | Total |  | Rs. | 456300
1 | All works shall be carriedout as standrad specification covered will be public work Department
as & per direction of Municipal Engineer Municipal Committee Nawabshah
2 | Any error / omission in the schedule "B"will be reffered to approved estimate of works & schedule
of rates decided accordingly
3 | No Premium will be allowed on non schedule items of schedule"B".
| Contractor | [11 empty] | Municipal Engineer
Municipal Committee
Nawabshah

## Sheet2
Material Statement
S.No | Item | Qty: | Cement | H.Sand | Bajri | Steel | Bricks
1 | C.C Plain(1:4:8) | #REF! | #REF! | #REF! | #REF! | -- | --
2 | C.C Plain(1:2:4) | #REF! | #REF! | #REF! | #REF! | -- | --
3 | Pacca Brick Work (1:6) | #REF! | #REF! | 55.25 | #REF! | -- | #REF!
4 | Pacca Brick Work (1:4) | #REF! | #REF! | 194.4 | #REF! | -- | #REF!
5 | RCC Work (1:2:4) | #REF! | #REF! | #REF! | #REF! | #REF! | --
6 | Cement Plaster 1/2" (1:4) | #REF! | #REF! | #REF! | -- | -- | --
7 | Cement Plaster 3/8" (1:6) | #REF! | #REF! | #REF! | -- | -- | --
Total |  |  | #REF! | #REF! | #REF! | #REF! | #REF!
Municipal Engineer
Municipal Committee
Nawabshah