## Sheet1
"Schedule-B"
Name of work: |  |  | Providing C.C Topping in various Streets of ward No.17 to 24 M.C Nawabshah
S.No | Description | [8 empty] | Qty |  | Rate |  |  | Unit | Amount
1 | Providing sub-grade i/c earth excavation of filling to an average depth of 9” dia dressing to chamber & consolidation with power Roller (CSI.No:6. P/12)
|  | 1 | x | 500 | x | 16 |  |  | = | 8000 | Sft | @ | Rs: | 526.28 | P.%Sft | Rs. | 42102.4
2 | Cement concrete brick or stone ballast 1 1/2" to 2" gauge Ratio 1:4:8 (GSI No. 5 P-15)
Ratio:1:4:8
|  | 1 | x | 500 | x | 16 | x | 0.33 | = | 2640 | Cft | @ | Rs: | 9416.28 | P.%Cft | Rs. | 248589.792
3 | Cement concrete plain i/c placing compacting finishing and curing completed i/c screening and washing of stone aggregate without shuttering (CSI No: 5 (f) P-16)
Ratio:1:4:8
|  | 1 | x | 500 | x | 16 | x | 0.25 | = | 2000 | Cft | @ | Rs: | 14429.25 | P.%Cft | Rs. | 288585
[16 empty] | Rs. | 579277.192
1 | All works shall be carriedout as standrad specification covered will be public work Department
as & per direction of Municipal Engineer Municipal Committee Nawabshah
2 | Any error / omission in the schedule "B"will be reffered to approved estimate of works & schedule
of rates decided accordingly
3 | No Premium will be allowed on non schedule items of schedule"B".
| Contractor | [12 empty] | Municipal Engineer
Municipal Committee
Nawabshah

## Sheet2
Material Statement
S.No | Item | Qty: | Cement | H.Sand | Bajri | Stone
1 | C.C 1:4:8 Stone | 2640 | 253.44 | 1267.2 |  | 2534.4
2 | C.C 1:2:4 | 2000 | 352 | 880 | 1760
| Total |  | 605.44 | 2147.2 | 1760 | 2534.4
Municipal Engineer
Municipal Committee
Nawabshah