## Sheet1
Schedule-B
Name of work: Construction of Footpath from Maryaim Road & Bilawal Chowk to Society Chowk M.C Nawabshah
S.No | Description | [8 empty] | Qty |  | Rate |  |  | Unit | Amount
1 | Excavation in foundation of building bridges and other structures i/c dag belling dressing refilling around the structures with excavated Earth watering ramming lead up to one chain and lift up to 5’ (GSI No. 18 (b) P-04)
|  | 1 | x | 2500 | x | 1.5 | x | 1 | = | 3750 | Cft | @ | Rs: | 3176.35 | P%.0Cft | Rs. | 11911.3125
2 | Cement concrete plain i/c placing compacting finishing and curing completed i/c screening and washing of stone aggregate without shuttering (CSI No: 5 (f) P-16)
Ratio:1:2:4 |  | 1 | x | 2500 | x | 1 | x | 0.5 | = | 1250
[10 empty] | 1250 | Cft | @ | Rs: | 14429.25 | P%.Cft | Rs. | 180365.625
3 | Pacca Brick work other then Building i/c stricking of joints upto 20'ft height in Ratio: 1:4 (GSI.No.7 (c)Page No.21).
|  | 1 | x | 2500 | x | 0.5 | x | 1 |  | 1250
[9 empty] | = | 1250 | Cft | @ | Rs: | 12899.7 | P%Cft | Rs. | 161246.25
4 | Cement plater Ratio 1:4: upto 12' height 3/4" thick ( GSI.No.11 P/51)
|  | 1 | x | 2 | x | 2500 | x | 1.5 |  | 7500
[9 empty] | = | 7500 | Cft | @ | Rs: | 3015.76 | P%Cft | Rs. | 226182
[14 empty] | Total |  | Rs. | 579705.1875
1 | All works shall be carriedout as standrad specification covered will be public work Department
as & per direction of Municipal Engineer Municipal Committee Nawabshah
2 | Any error / omission in the schedule "B"will be reffered to approved estimate of works & schedule
of rates decided accordingly
3 | No Premium will be allowed on non schedule items of schedule"B".
| Contractor | [12 empty] | Municipal Engineer
Municipal Committee
Nawabshah

## Sheet2
Material Statement
S.No | Item | Qty: | Cement | H.Sand | Bajri | Bricks
2 | C.C Plain(1:2:4) | 1250 | 220 | 550 | 1100 | --
3 | Pacca Brick Work (1:4) | 1250 | 60 | 300 | -- | 16875
7 | Cement Plaster 3/8" (1:6) | 7500 | 85.5 | 412.5 | -- | --
Total |  |  | 365.5 | 1262.5 | 1100 | 16875
Assistant Executive Engineer
Municipal Committee
Nawabshah