## Sheet1
Schedule-B
Name of work: |  | Providing & Fixing Fountain @ D.C Chowk Road Nawabshah
S.No | Description | [10 empty] | Qty |  | Rate |  |  | Unit | Amount
1 | Excavation in foundation of building bridges and other structures i/c dag belling dressing refilling around the structures with excavated Earth watering ramming lead up to one chain and lift up to 5’ (GSI No. 18 (b) P-04)
C/Wall |  | 1 | x | 22.75 | x | 2 | x | 3 |  |  | = | 136.5
= |  | 1 | x | 22.83 | x | 2 | x | 3 |  |  | = | 136.98
Fountain |  | 1 | x | 46.83 | x | 16.83 | x | 5 |  |  | = | 3940.7445
= |  | 1 | x | 1 | x | 3.14 | x | (25)² | x | 2.5 | = | 613.2812
|  |  |  | 2 |  | 4 |  |  |  |  | = | 4827.5058 | Cft | @ | Rs: | 3176.35 | P%.0Cft | Rs. | 15333.8479
2 | Cement Concrete brick or stone ballast 1 1/2" guage 2" gauge (GSI No.4 (b) Page 15).
Ratio.1:4:8
C/Wall |  | 1 | x | 45.83 | x | 2 | x | 0.5 |  |  |  | 45.83
Fountain |  | 1 | x | 16.83 | x | 16.83 | x | 0.5 |  |  |  | 141.6244
= |  | 1 | x | 1 | x | 3.14 | x | (25)² | x | 0.5 | = | 122.6562
|  |  |  | 2 |  | 4 | [5 empty] | 310.1107 | Cft | @ | Rs: | 9416.28 | P%.Cft | Rs. | 29200.8918
3 | Pacca brick work in foundation and plinth in 1:6(SI.No.4(I)e.P.21)
|  | 1 | x | 22.75 | x | 2 | x | 2 |  |  | = | 91
= |  | 1 | x | 22.83 | x | 2 | x | 2 |  |  | = | 91.32
[6 empty] | h |  |  |  |  | = | 182.32 | Cft | @ | Rs: | 11948.48 | P%.Cft | Rs. | 21784.4687
4 | Cement concrete plain i/c placing compacting finishing and curing completed i/c screening and washing of stone aggregate without shuttering (CSI No: 5 (f) P-16)
Ratio.1:2:4
|  | 1 | x | 22.75 | x | 0.75 | x | 0.75 |  |  | = | 12.7969
|  | 1 | x | 22.83 | x | 0.75 | x | 0.75 |  |  | = | 12.8419
[11 empty] | = | 25.6387 | Cft | @ | Rs: | 14429.25 | P%.Cft | Rs. | 3699.4793
5 | RCC work i/c all labour and material expect the cost of steel reinforcement and its labour for bending and binding, which will be paid separately. This rates also i/c of kinds of forms moulds lifting shuttering curing rendering and finishing the exposed surface i/c screening and washing or single (a) RCC work in roof slab beams columns rafts lintels and other structural remembers laid in situ or pre-cost laid in position complete in all respect Ratio: 1:2:4 (CSI No: 6 P-18).
F.Fouting |  | 4 | x | 7 | x | 7 | x | 1.25 |  |  |  | 245
Pedestal |  | 4 | x | 2 | x | 2 | x | 2.25 |  |  |  | 36
Coll. |  | 1 | x | 2 | x | 2 | x | 8 |  |  |  | 32
= |  | 2 | x | 2 | x | 2 | x | 6 |  |  |  | 48
= |  | 1 | x | 2 | x | 2 | x | 4 |  |  |  | 16
Slab.1 |  | 2 | x | 0.785 | x | (8)² | x | 0.67 |  |  |  | 67.3216
wall |  | 2 | x | 3.14 | x | 8 | x | 0.5 | x | 1.25 |  | 31.4
Slab.2 |  | 2 | x | 0.785 | x | (7.5)² | x | 0.58 |  |  |  | 51.2212
wall |  | 2 | x | 3.14 | x | (7.5)² | x | 0.58 |  |  |  | 204.885
= |  | 1 | x | 3.14 | x | (25)² | x | 0.58 |  |  |  | 569.125
|  | 2 | [9 empty] | 1300.9528 | Cft | @ | Rs: | 337 | P.Cft | Rs. | 438421.1104
6 | Fabrication of mild steel reinforcement cement concrete i/c cutting bending laying in position making jointing and fastening i/c cost of binding wire also i/cs removal of rust from bars (CSI No: 7 (a) P-20).
|  |  | 1300.9528 |  | x | 4.5 |  |  |  |  | = | 52.2704 | Cwt | @ | Rs: | 5001.7 | Each | Rs. | 261440.9948
112
7 | Pacca Brick work in Ground Floor in Ratio 1:4 (GSI.No.5 (c) Page 21)
|  | 1 | x | 22.75 | x | 0.75 | x | 10 |  |  |  | 170.625
|  | 1 | x | 22.83 | x | 0.75 | x | 10 |  |  |  | 171.225
[11 empty] | = | 341.85 | Cft | @ | Rs: | 13227.41 | P%Cft | Rs. | 45217.9011
8 | Cement Plaster 1:4 upto 12' height 1/2" thick (GSI.No11(b) Page 52)
|  | 1 | x | 22.75 | x | 10 | [5 empty] | 227.5
|  | 1 | x | 22.83 | x | 10 | [5 empty] | 228.3
[11 empty] | = | 455.8 | Cft | @ | Rs: | 2283.93 | P%Cft | Rs. | 10410.1529
9 | Cement Plaster 1:6 upto 12' height 3/8"thick (GSI.No.13(a) Page No.52)
Qty:same item No.05
[11 empty] | = | 455.8 | Cft | @ | Rs: | 2122.72 | P%Cft | Rs. | 9675.3578
[16 empty] | Total |  | Rs. | 835184.2048
1 | All works shall be carriedout as standrad specification covered will be public work Department
as & per direction of Municipal Engineer Municipal Committee Nawabshah
2 | Any error / omission in the schedule "B"will be reffered to approved estimate of works & schedule
of rates decided accordingly
3 | No Premium will be allowed on non schedule items of schedule"B".
| Contractor | [14 empty] | Municipal Engineer
Municipal Committee
Nawabshah

## Sheet2
Material Statement
S.No | Item | Qty: | Cement | H.Sand | Bajri | Steel | Bricks
1 | C.C Plain(1:4:8) | 310.1107 | 29.7706 | 148.8531 | 297.7063 | -- | --
2 | C.C Plain(1:2:4) | 25.6387 | 4.5124 | 11.281 | 22.5621 | -- | --
3 | Pacca Brick Work (1:6) | 182.32 | 6.2718 | 55.25 | 46.8562 | -- | 2461.32
4 | Pacca Brick Work (1:4) | 341.85 | 11.7596 | 194.4 | 82.044 | -- | 4614.975
5 | RCC Work (1:2:4) | 1300.9528 | 228.9677 | 572.4193 | 1144.8385 | 52.2704 | --
6 | Cement Plaster 1/2" (1:4) | 455.8 | 3.3273 | 16.4088 | -- | -- | --
7 | Cement Plaster 3/8" (1:6) | 455.8 | 2.279 | 18.232 | -- | -- | --
Total |  |  | 286.8885 | 1016.8442 | 1594.0071 | 52.2704 | 7076.295
Municipal Engineer
Municipal Committee
Nawabshah