## Sheet1
Schedule-B
Name of work: |  |  | Repair / Repacement of Water Supply pipe line Near Sim Nala Sakrand Road Nawabshah
S.No | Description | [8 empty] | Qty: |  | Rate |  |  | Unit | Amount
1. | Excavation for pipe line in trenches and pits in soft soil i/c trimming and dressing stone to true alignment & shape leveling of beds of trenches to correct level & grade cutting joints holes disposal surplus earth within one chain as directed by Engineer Incharge providing fence guards lights flags & temporary crossing for non vehicular traffic where ever required lift upto 5’ft: and lead upto one chain. (PHSI No: 1 P- )
0 – 5’ depth
|  | 1 | x | 120 | x | 3 | x | 5 | = | 1800 | Cft
[10 empty] | 1800 | Cft | @ | Rs: | 3600 | P%Cft | Rs: | 6480
2. | Excavation for pipe line in trenches and pits in wet soil i/c clay or mud trimming and dressing sides to true alignment shape leveling of beds of trenches to correct level & grade cutting joints holes i/c laying earth in 6” layers for construction of banks & banks dressing disposal of surplus earth within one chain as directed by Engineer Incharge providing fence guards lights flags temporary crossing for non vehicular traffic where ever required lift upto 5’ft: and lead upto one chain (PHSI No: 14 P- )
0 – 5’ depth
|  | 1 | x | 120 | x | 4 | x | 3 | = | 1440 | Cft
[9 empty] | = | 1440 | Cft | @ | Rs: | 5400 | P%Cft | Rs: | 7776
3. | Manufacturing Supplying & fixing Blake steel pipe made out of M.S Sheet confirming to API 5L grade X-42 ERW & Externally asphalt coated with fiber glass coated with fiber glass 5mm thick & Internaly C.C lining 8mm thick ( AWWA specification ) i/c laying jointing with Hilical welding in trenches i/c cost of bends of any degree & testing with water specified pressure for different dia of pressure for different dia of pipes as below ( straight ) 6.4mm thick ( PHSI.G.1 P.30)
| 16"dia |  |  | 1 | x | 120 |  |  | = | 120 | Rft | @ | Rs: | 3742.24 | P.Rft | Rs: | 449068.8
5. | Providing, & Fixing M.S. flange made of M.S Plate having 1/2" thickness total weight as mentioned against each item it i/c making holes facing welding nuts bolt rubber packing white lead fiter cartage etc complete( PHSI.No.08 P.89)
| 16"dia |  |  | 1 | x | 14 |  |  | = | 14 | No | @ | Rs: | 3772 | Each | Rs: | 52808
'7. | Providing, Supplying & fixing CI flanged Bend 90 degree (SM.I.No 14-1 P No 13)
16"dia |  | 1 | x | 3 |  |  |  |  | = | 3 | No | @ | Rs: | 26812 | Each | Rs: | 80436
9. | Laying C.I / M.S Pipe (S&S) flanged specials and fixing in trenches i/c cutting, fitting and testing with water to specified pressure. (PHSI No:1 P-78)
16"dia |  | 2 | x | 12 |  |  |  |  | = | 24 | Rft | @ | Rs: | 31.04 | P.Rft | Rs: | 744.96
11. | Jointing C.I / M.S flanged pipes and specials flanged ends inside or trenches i-e supplying rubber packing of the required thickness nuts and bolts with washers etc other tools for jointing and testing the specified pressure etc. (PHSI No:1. P-40)
16"dia |  | 1 | x | 12 |  |  |  |  | = | 12 | No | @ | Rs: | 3370 | Each | Rs: | 40440
13 | Hire charges of pumping set of upto 10 H.P pumping out water from 15ft deep trench(PHSI.23/2 P.77)
|  | 1 | x | 3 | Days |  |  |  | = | 3 | Day | @ | Rs: | 2000 | P.Day | Rs: | 6000
13 | Refilling the excavated stuff in 6” thick layers watering ramming to full compaction etc complete (PHSI No: 24 P-53)
1800
1440
|  |  | 3240 |  |  | x | 90 |  | = | 2916 | Cft | @ | Rs: | 2760 | P.0%Cft | Rs: | 8048.16
|  |  |  | 100 | [11 empty] | Rs: | 651801.92
1 | All works shall be carriedout as standrad specification covered will be public work Department
as & per direction of Municipal Engineer Municipal Committee Nawabshah
2 | Any error / omission in the schedule "B"will be reffered to approved estimate of works & schedule
of rates decided accordingly
3 | No Premium will be allowed on non schedule items of schedule"B".
|  | Contractor | [12 empty] | Municipal Engineer
Municipal Committee
Nawabshah