## Sheet1
Schedule-B
Name of work: |  |  | Repair / Repalcement of Water Supply pipe line from Ward No.01 to 14 Nawabshah
S.No | Description | [8 empty] | Qty: |  | Rate |  |  | Unit | Amount
1. | Excavation for pipe line in trenches and pits in soft soil i/c trimming and dressing stone to true alignment & shape leveling of beds of trenches to correct level & grade cutting joints holes disposal surplus earth within one chain as directed by Engineer Incharge providing fence guards lights flags & temporary crossing for non vehicular traffic where ever required lift upto 5’ft: and lead upto one chain. (PHSI No: 1 P- )
0 – 5’ depth
|  | 1 | x | 40 | x | 2.5 | x | 5 | = | 500 | Cft
|  | 1 | x | 40 | x | 3 | x | 5 | = | 600 | Cft
|  | 1 | x | 40 | x | 3.5 | x | 5 | = | 700 | Cft
|  | 1 | x | 40 | x | 4 | x | 5 | = | 800 | Cft
[10 empty] | 2600 | Cft | @ | Rs: | 3600 | P%Cft | Rs: | 9360
2. | Excavation for pipe line in trenches and pits in wet soil i/c clay or mud trimming and dressing sides to true alignment shape leveling of beds of trenches to correct level & grade cutting joints holes i/c laying earth in 6” layers for construction of banks & banks dressing disposal of surplus earth within one chain as directed by Engineer Incharge providing fence guards lights flags temporary crossing for non vehicular traffic where ever required lift upto 5’ft: and lead upto one chain (PHSI No: 14 P- )
0 – 5’ depth
|  | 1 | x | 40 | x | 2.5 | x | 3 | = | 300 | Cft
|  | 1 | x | 40 | x | 3 | x | 3 | = | 360 | Cft
|  | 1 | x | 40 | x | 3.5 | x | 3 | = | 420 | Cft
|  | 1 | x | 40 | x | 4 | x | 3 | = | 480 | Cft
[9 empty] | = | 1560 | Cft | @ | Rs: | 5400 | P%Cft | Rs: | 8424
3. | Providing laying fiber cement pressure pipe & comet joints of class 'C' and fixing in trench i/c cutting fitting & jointing with rubber ring i/c testion with water to a head of 183 mtr or 600ft( PHSI.No.2 P.20)
| 3"dia |  |  | 1 | x | 4 | x | 13 | = | 52 | Rft | @ | Rs: | 130 | P.Rft | Rs: | 6760
| 4"dia |  |  | 1 | x | 4 | x | 13 | = | 52 | Rft | @ | Rs: | 188 | P.Rft | Rs: | 9776
| 6"dia |  |  | 1 | x | 4 | x | 13 | = | 52 | Rft | @ | Rs: | 325 | P.Rft | Rs: | 16900
| 8"dia |  |  | 1 | x | 4 | x | 13 | = | 52 | Rft | @ | Rs: | 514 | P.Rft | Rs: | 26728
| 10"dia |  |  | 1 | x | 4 | x | 13 | = | 52 | Rft | @ | Rs: | 715 | P.Rft | Rs: | 37180
| 12"dia |  |  | 1 | x | 4 | x | 13 | = | 52 | Rft | @ | Rs: | 992 | P.Rft | Rs: | 51584
| 16"dia |  |  | 1 | x | 4 | x | 13 | = | 52 | Rft | @ | Rs: | 1945 | P.Rft | Rs: | 101140
4 | Providing & Fixing Tail piece ( Dholki) on AC pipe fabricated with 1/4" thick M.S plate having dimenssion and weight as mentioned on against each item it i/c the cost of labour and sealing materials etc complet ( MSI.No 7 P/101)
| 3"dia |  |  | 1 | x | 10 |  |  | = | 10 | No | @ | Rs: | 931 | Each | Rs: | 9310
| 4"dia |  |  | 1 | x | 10 |  |  | = | 10 | No | @ | Rs: | 1098 | Each | Rs: | 10980
| 6"dia |  |  | 1 | x | 10 |  |  | = | 10 | No | @ | Rs: | 1422 | Each | Rs: | 14220
| 8"dia |  |  | 1 | x | 10 |  |  | = | 10 | No | @ | Rs: | 2199 | Each | Rs: | 21990
| 10"dia |  |  | 1 | x | 10 |  |  | = | 10 | No | @ | Rs: | 2596 | Each | Rs: | 25960
| 12"dia |  |  | 1 | x | 10 |  |  | = | 10 | No | @ | Rs: | 2997 | Each | Rs: | 29970
| 16"dia |  |  | 1 | x | 10 |  |  | = | 10 | No | @ | Rs: | 3789 | Each | Rs: | 37890
5 | Providing, Supplying & fixing CI flanged Bend 90 degree (SM.I.No 14-1 P No 13)
| 3"dia |  |  | 1 | x | 1 |  |  | = | 1 | No | @ | Rs: | 650 | Each | Rs: | 650
| 4"dia |  |  | 1 | x | 1 |  |  | = | 1 | No | @ | Rs: | 893.75 | Each | Rs: | 893.75
| 6"dia |  |  | 1 | x | 1 |  |  | = | 1 | No | @ | Rs: | 2212.5 | Each | Rs: | 2212.5
| 8"dia |  |  | 1 | x | 1 |  |  | = | 1 | No | @ | Rs: | 3312 | Each | Rs: | 3312
| 10"dia |  |  | 1 | x | 1 |  |  | = | 1 | No | @ | Rs: | 6612.5 | Each | Rs: | 6612.5
| 12"dia |  |  | 1 | x | 1 |  |  | = | 1 | No | @ | Rs: | 9912.5 | Each | Rs: | 9912.5
| 16"dia |  |  | 1 | x | 1 |  |  | = | 1 | No | @ | Rs: | 26812 | Each | Rs: | 26812
6 | C.I Gibault Joints (SMI.No.14 P/17)
| 3"dia |  |  | 1 | x | 10 |  |  | = | 10 | No | @ | Rs: | 568.75 | Each | Rs: | 5687.5
| 4"dia |  |  | 1 | x | 10 |  |  | = | 10 | No | @ | Rs: | 731.25 | Each | Rs: | 7312.5
| 6"dia |  |  | 1 | x | 10 |  |  | = | 10 | No | @ | Rs: | 1062.5 | Each | Rs: | 10625
| 8"dia |  |  | 1 | x | 10 |  |  | = | 10 | No | @ | Rs: | 1381.25 | Each | Rs: | 13812.5
| 10"dia |  |  | 1 | x | 10 |  |  | = | 10 | No | @ | Rs: | 2358.25 | Each | Rs: | 23582.5
| 12"dia |  |  | 1 | x | 10 |  |  | = | 10 | No | @ | Rs: | 2681.25 | Each | Rs: | 26812.5
| 16"dia |  |  | 1 | x | 10 |  |  | = | 10 | No | @ | Rs: | 6500 | Each | Rs: | 65000
7 | Hire charges of pumping set of upto 10 H.P pumping out water from 15ft deep trench(PHSI.23/2 P.77)
|  | 2 | x | 5 | Days |  |  |  | = | 10 | Day | @ | Rs: | 2000 | P.Day | Rs: | 20000
8 | Refilling the excavated stuff in 6” thick layers watering ramming to full compaction etc complete (PHSI No: 24 P-53)
2600
1560
|  |  | 4160 |  |  | x | 90 |  | = | 3744 | Cft | @ | Rs: | 2760 | P.0%Cft | Rs: | 10333.44
|  |  |  | 100 | [11 empty] | Rs: | 651743.19
1 | All works shall be carriedout as standrad specification covered will be public work Department
as & per direction of Municipal Engineer Municipal Committee Nawabshah
2 | Any error / omission in the schedule "B"will be reffered to approved estimate of works & schedule
of rates decided accordingly
3 | No Premium will be allowed on non schedule items of schedule"B".
|  | Contractor | [12 empty] | Municipal Engineer
Municipal Committee
Nawabshah