## Sheet1
Schedule B
Name of work: |  |  | Raising of RCC Main Holes i/c RCC Main Hole Covers from Ward No.01 to 43 M.C Nawabshah
\
S.No | Description | [10 empty] | Qty |  | Rate |  |  | Unit | Amount
1 | Dismantling cement concrete Reinforced separating reinforcement from concrete cleaning the same (CSI.No:20 P/11).
|  | 10 | x | 3.14 | x | (5)² | x | 0.75 |  |  | = | 147.1875 | Cft | @ | Rs: | 5445 | P.%.Cft | Rs. | 8014.3594
4
2 | RCC work i/c all labour and material expect the cost of steel reinforcement and its labour for bending and binding, which will be paid separately. This rates also i/c of kinds of forms moulds lifting shuttering curing rendering and finishing the exposed surface i/c screening and washing or single (a) RCC work in roof slab beams columns rafts lintels and other structural remembers laid in situ or pre-cost laid in position complete in all respect Ratio: 1:2:4 (CSI No: 6 P-18).
Wall |  | 22 | x | 3.14 | x | 4.5 | x | 0.5 | x | 1 |  | 155.43 | Cft
Roof |  | 100 | x | 3.14 | x | (5)² | x | 0.75 |  |  | = | 1471.875 | Cft
|  |  |  | 4 | [6 empty] | = | 1627.305 | Cft
Deducation
Frame |  | 100 | x | 3.14 | x | (2.25)² x |  | 0.75 |  |  | = | 298.0547 | Cft
|  |  |  | 4 | [6 empty] | = | 298.0547 | Cft
Net Qty: |  |  | 806.59 |  | (---) | 149.03 |  | Cft |  |  | = | 657.56 | Cft | @ | Rs: | 337 | P.Cft | Rs. | 221597.72
3 | Fabrication of mild steel reinforcement cement concrete i/c cutting bending laying in position making jointing and fastening i/c cost of binding wire also i/cs removal of rust from bars (CSI No: 7 (a) P-20).
|  |  | 657.56 |  | x | 4 |  |  |  |  | = | 23.4843 | Cwt | @ | Rs: | 5001.7 | Each | Rs. | 117461.3519
4 | Manufacturing and Supplying RCC Manhole covers cost in 1:2:4 concrete ratio 4" deep @ centre reinforeced with 1/2" dia tor bar steel @ 4" C.C welded to 3/16" thick 3" deep M.S plate i/c curing stacking and trasportation @ site of work (Quotated Rate)
25" dia |  |  | 1 |  | x | 275 |  |  |  |  | = | 275 | Cwt | @ | Rs: | 1450 | Each | Rs. | 398750
112
5 | Providing and fixing C.I main hole cover and surface boxes with frame ( heavy type) for all size (SI.No.14 P.)
|  |  | 12 |  | x | 1 |  |  |  |  | = | 12 | Cwt | @ | Rs: | 6985 | Each | Rs. | 83820
[18 empty] | Rs. | 829643.4312
1 | All works shall be carriedout as standrad specification covered will be public work Department
as & per direction of Municipal Engineer Municipal Committee Nawabshah
2 | Any error / omission in the schedule "B"will be reffered to approved estimate of works & schedule
of rates decided accordingly
3 | No Premium will be allowed on non schedule items of schedule"B".
| Contractor | [14 empty] | Municipal Engineer
Municipal Committee
Nawabshah
5 | Carriage of 100 Cft:/ 5 tons material like stone aggregate sprawl coal lime surkhi etc BG rail fastening points and crossing bridges and girders pipes sheets rails M.S bars etc on 1000 Nos: bricks 10 x 5 x 3” or 1000 Nos: tiles 12 x 6 x 2” or any 150 Cft: timbers of 100 moulds or fuel wood by truck or any other means owned by the contractor (Sch:of Carr: I No: 1 P-1)
i | Cement from Hyderabad to site of work (Lead 77 Miles). | [10 empty] | 115.7306 | Bag | @ | Rs: | 52.53 | P.Bag | Rs. | 6079.3263
ii | Hill Sand from Bholari to site of work (Lead 88 Miles). | [10 empty] | 289.3264 | Cft | @ | Rs: | 3441.88 | P.%Cft | Rs. | 9958.2675
iii | Bajri from Khanote to site of work (Lead 108 Miles). | [10 empty] | 578.6528 | Cft | @ | Rs: | 4093.08 | P.%Cft | Rs. | 23684.722
iv | Steel from Hyderabad ( Lead 74 Miles) | [10 empty] | 23.4843 | Cwt | @ | Rs: | 29.86 | P.Cwt | Rs. | 701.2408
[15 empty] | Total |  |  | Rs. | 870066.9878
[15 empty] | Add:5% Above |  |  | Rs. | 41482.1716
[15 empty] | G.Total |  |  | Rs. | 911549.1594
| Sub Engineer | [14 empty] | Municipal Engineer
Municipal Committee
Nawabshah

## Sheet2
Material Statement
S.No | Item | Qty: | Cement | H.Sand | Bajri
2 | RCC Work | 657.56 | 115.7306 | 289.3264 | 578.6528
| Total |  | 115.7306 | 289.3264 | 578.6528
Municipal Engineer
Municipal Committee
Nawabshah