## Sheet1
"Schedule-B"
Name of work: |  |  | Damage portion of RCC Sewer line in various dia from ward No.01 to 14 Municipal Committee Nawabshah
S.No | Description | [10 empty] | Qty |  | Rate |  |  | Unit | Amount
1 | Dismantling and removing road metalling (CSI No. 51 P-13)
| 10 | x | 40 | x | 3 | x | 2 |  |  |  | = | 2400 | Cft | @ | Rs: | 605 | P.%.Cft | Rs. | 14520
2 | Excavation for pipe line in trenches and pits in soft soil i/c clay or mud trimming and dressing sides to true alignment shape leveling of beds of trenches to correct level & grade cutting joints holes i/c laying earth in 6” layers for construction of banks & banks dressing disposal of surplus earth within one chain as directed by Engineer Incharge providing fence guards lights flags temporary crossing for non vehicular traffic where ever required lift upto 5’ft: and lead upto one chain (PHSI No: 1 P-60).
| 10 | x | 40 | x | 4 | x | 3 |  |  |  | = | 4800 | Cft | @ | Rs: | 3600 | P.%.0Cft | Rs. | 17280
3 | Excavation for pipe line in trenches and pits in wet soil i/c clay or mud trimming and dressing sides to true alignment shape leveling of beds of trenches to correct level & grade cutting joints holes i/c laying earth in 6” layers for construction of banks & banks dressing disposal of surplus earth within one chain as directed by Engineer Incharge providing fence guards lights flags temporary crossing for non vehicular traffic where ever required lift upto 5’ft: and lead upto one chain (PHSI No: 14 P-66).
| 10 | x | 40 | x | 4 | x | 2 |  |  |  | = | 3200 | Cft | @ | Rs: | 5400 | P.%.0Cft | Rs. | 17280 | 1
4 | Excavation for pipe line in trenches and pits in slushy dadly i/c clay or mud trimming and dressing sides to true alignment shape leveling of beds of trenches to correct level & grade cutting joints holes i/c laying earth in 6” layers for construction of banks & banks dressing disposal of surplus earth within one chain as directed by Engineer Incharge providing fence guards lights flags temporary crossing for non vehicular traffic where ever required lift upto 5’ft: and lead upto one chain (PHSI No: 15 P-49).
| 10 | x | 40 | x | 4 | x | 2 |  |  |  | = | 3200 | Cft | @ | Rs: | 10800 | P.%.0Cft | Rs. | 34560
5 | Excavation in foundation of building bridges and other structures i/c dag belling dressing refilling around the structures with excavated Earth watering ramming lead up to one chain and lift up to 5’(GSI No. 18 (b) P-04)
|  | 6 | x | 3.14 | x | (6)² | x | 4 |  |  | = | 678.24 | Cft | @ | Rs: | 3176.35 | P%.0Cft | Rs. | 2154.3276
4
6 | Extra for wet earth work (GSI No. 15 P-03)
|  | 6 | x | 3.14 | x | (6)² | x | 5 |  |  | = | 847.8 | Cft | @ | Rs: | 1058.75 | P%.0Cft | Rs. | 897.6083
4
7 | Providing & Fixing / driving open timbering to trenches for depth 10ft (PHSI .No.22.P.76)
| 2 | x | 4 | x | 40 | x | 2 |  |  |  | = | 640 | Sft | @ | Rs: | 8600 | P.%Sft | Rs. | 55040
8 | Bailing or pumping out sub soil water during excavation concreting cost in situ concrete or masonry work in foundation etc (CSI No. 18 P-52).
| Qty: same on item No.03, 04 & 06 | [10 empty] | 7247.8 | Cft | @ | Rs: | 543 | P.%.Cft | Rs. | 39355.554
9 | Providing RCC pipe of ASTM C-76-62 T/C 76 – 70 Class – II wall – B and fixing in trenches i/c cutting bending and jointing with rubber rings i/c testing with water to specified pressure (PHSI.No.1 P/17)
12"dia | 4 | x | 40 | [7 empty] | = | 160 | Rft | @ | Rs: | 412 | P.Rft | Rs. | 65920
18"dia | 3 | x | 40 | [7 empty] | = | 120 | Rft | @ | Rs: | 612 | P.Rft | Rs. | 73440
24"dia | 3 | x | 40 | [7 empty] | = | 120 | Rft | @ | Rs: | 869 | P.Rft | Rs. | 104280
10 | Cement concrete plain i/c placing compacting finishing and curing completed i/c screening and washing of stone aggregate without shuttering (CSI No: 5 (f) P-16)
Ratio:1:4:8
|  | 6 | x | 3.14 | x | (6)² | x | 0.5 |  |  | = | 84.78 | Cft | @ | Rs: | 11288.25 | P.%Cft | Rs. | 9570.1784
4
Ratio:1:2:4
1 | x | 6 | x | 3.14 | x | (4)² | x | 1.33 |  |  | = | 50.1144 | Cft | @ | Rs: | 14429.25 | P.%Cft | Rs. | 7231.1321
2 |  |  |  | 4
11 | RCC work i/c all labour and material expect the cost of steel reinforcement and its labour for bending and binding, which will be paid separately. This rates also i/c of kinds of forms moulds lifting shuttering curing rendering and finishing the exposed surface i/c screening and washing or single (a) RCC work in roof slab beams columns rafts lintels and other structural remembers laid in situ or pre-cost laid in position complete in all respect Ratio: 1:2:4 (CSI No: 6 P-18).
Raft |  | 6 | x | 3.14 | x | (5)² | x | 0.5 |  |  | = | 58.875 | Cft
4
Wall |  | 6 | x | 3.14 | x | 4.5 | x | 0.5 | x | 6.75 |  | 286.1325 | Cft
Roof |  | 6 | x | 3.14 | x | (5)² | x | 0.75 |  |  | = | 88.3125 | Cft
|  |  |  | 4 | [6 empty] | = | 433.32 | Cft
Deducation
Pipe | 2 x | 6 | x | 3.14 | x | (1.33)² x |  | 0.5 |  |  | = | 8.3315 | Cft
4
Frame |  | 6 | x | 3.14 | x | (2.25)² x |  | 0.75 |  |  | = | 17.8833 | Cft
|  |  |  | 4 | [6 empty] | = | 26.2148 | Cft
Net Qty: |  |  | 433.32 |  | (---) | 26.2148 |  | Cft |  |  | = | 407.1052 | Cft | @ | Rs: | 337 | P.Cft | Rs. | 137194.4523
12 | Fabrication of mild steel reinforcement cement concrete i/c cutting bending laying in position making jointing and fastening i/c cost of binding wire also i/cs removal of rust from bars (CSI No: 7 (a) P-20).
|  |  | 407.1052 |  | x | 4 |  |  |  |  | = | 14.5395 | Cwt | @ | Rs: | 5001.7 | Each | Rs. | 72722.0742
112
13 | Providing and fixing C.I main hole cover and surface boxes with frame ( heavy type) for all size (SI.No.14 P.)
|  |  | 6 |  | x | 1 |  |  |  |  | = | 6 | Cwt | @ | Rs: | 6985 | Each | Rs. | 41910
14 | Manufacturing and Supplying RCC Manhole covers cost in 1:2:4 concrete ratio 4" deep @ centre reinforeced with 1/2" dia tor bar steel @ 4" C.C welded to 3/16" thick 3" deep M.S plate i/c curing stacking and trasportation @ site of work (Sanatry Sch: Item No. 1 P-31)
|  |  | 1 |  | x | 6 |  |  |  |  | = | 6 | Cwt | @ | Rs: | 1051.25 | Each | Rs. | 6307.5
15 | Refilling the excavated stuff in 6” thick layers watering ramming to full compaction etc complete (PHSI No: 24 P-77)
|  |  | 8000 |  | x | 90 |  |  |  |  | = | 7200 | Cft | @ | Rs: | 2760 | P.%.0Cft | Rs. | 19872
|  |  |  | 100 | [13 empty] | Rs. | 719534.8268
1 | All works shall be carriedout as standrad specification covered will be public work Department
as & per direction of Municipal Engineer Municipal Committee Nawabshah
2 | Any error / omission in the schedule "B"will be reffered to approved estimate of works & schedule
of rates decided accordingly
3 | No Premium will be allowed on non schedule items of schedule"B".
|  | Contractor | [14 empty] | Municipal Engineer
Municipal Committee
Nawabshah
16 | Carriage of 100 Cft:/ 5 tons material like stone aggregate sprawl coal lime surkhi etc BG rail fastening points and crossing bridges and girders pipes sheets rails M.S bars etc on 1000 Nos: bricks 10 x 5 x 3” or 1000 Nos: tiles 12 x 6 x 2” or any 150 Cft: timbers of 100 moulds or fuel wood by truck or any other means owned by the contractor (Sch:of Carr: I No: 1 P-1)
i | Cement from Hyderabad to site of work (Lead 77 Miles). | [10 empty] | 88.1008 | Bag | @ | Rs: | 52.53 | P.Bag | Rs. | 4627.9376
ii | Hill Sand from Bholari to site of work (Lead 88 Miles). | [10 empty] | 241.871 | Cft | @ | Rs: | 3441.88 | P.%Cft | Rs. | 8324.9104
iii | Bajri from Khanote to site of work (Lead 108 Miles). | [10 empty] | 483.742 | Cft | @ | Rs: | 4093.08 | P.%Cft | Rs. | 19799.949
iv | Steel from Hyderabad ( Lead 74 Miles) | [10 empty] | 14.5395 | Cwt | @ | Rs: | 29.86 | P.Cwt | Rs. | 434.1486
[15 empty] | Total |  |  | Rs. | 752721.7725
[15 empty] | Add:20% Above |  |  | Rs. | 143906.9654
[15 empty] | G.Total |  |  | Rs. | 896628.7378
| Sub Engineer | [6 empty] | Assistant Executive Engineer | [7 empty] | Municipal Engineer
[8 empty] | Municipal Committee | [7 empty] | Municipal Committee
[8 empty] | Nawabshah | [7 empty] | Nawabshah

## Sheet2
Material Statement
S.No | Item | Qty: | Cement | H.Sand | Bajri
| C.C 1:4:8 | 84.78 | 7.6302 | 40.6944 | 81.3888
1 | C.C 1:2:4 | 50.1144 | 8.8201 | 22.0503 | 44.1007
2 | RCC Work | 407.1052 | 71.6505 | 179.1263 | 358.2526
| Total |  | 88.1008 | 241.871 | 483.742
Municipal Engineer
Municipal Committee
Nawabshah