## Sheet1
Schedule-B
Name of work: |  |  | Repair / Repalcement of M.S pipe & A.C pipe 8",10",12"& 18" dia drainge line M.C Nawabshah
S.No | Description | [9 empty] | Qty: |  | Rate |  |  | Unit | Amount
1. | Excavation for pipe line in trenches and pits in soft soil i/c trimming and dressing stone to true alignment & shape leveling of beds of trenches to correct level & grade cutting joints holes disposal surplus earth within one chain as directed by Engineer Incharge providing fence guards lights flags & temporary crossing for non vehicular traffic where ever required lift upto 5’ft: and lead upto one chain. (PHSI No: 1 P- )
0 – 5’ depth
|  | 1 | x | 40 | x | 2.5 | x | 5 |  | = | 500 | Cft
|  | 1 | x | 40 | x | 3 | x | 5 |  | = | 600 | Cft
|  | 1 | x | 40 | x | 3.5 | x | 5 |  | = | 700 | Cft
|  | 1 | x | 40 | x | 4 | x | 5 |  | = | 800 | Cft
[11 empty] | 2600 | Cft | @ | Rs: | 3600 | P%Cft | Rs: | 9360
2. | Excavation for pipe line in trenches and pits in wet soil i/c clay or mud trimming and dressing sides to true alignment shape leveling of beds of trenches to correct level & grade cutting joints holes i/c laying earth in 6” layers for construction of banks & banks dressing disposal of surplus earth within one chain as directed by Engineer Incharge providing fence guards lights flags temporary crossing for non vehicular traffic where ever required lift upto 5’ft: and lead upto one chain (PHSI No: 14 P- )
0 – 5’ depth
|  | 1 | x | 40 | x | 2.5 | x | 3 |  | = | 300 | Cft
|  | 1 | x | 40 | x | 3 | x | 3 |  | = | 360 | Cft
|  | 1 | x | 40 | x | 3.5 | x | 3 |  | = | 420 | Cft
|  | 1 | x | 40 | x | 4 | x | 3 |  | = | 480 | Cft
[10 empty] | = | 1560 | Cft | @ | Rs: | 5400 | P%Cft | Rs: | 8424
3. | Manufacturing Supplying & fixing Blake steel pipe made out of M.S Sheet confirming to API 5L grade X-42 ERW & Externally asphalt coated with fiber glass coated with fiber glass 5mm thick & Internaly C.C lining 8mm thick ( AWWA specification ) i/c laying jointing with Hilical welding in trenches i/c cost of bends of any degree & testing with water specified pressure for different dia of pressure for different dia of pipes as below ( straight ) 6.4mm thick ( PHSI.G.1 P.30)
| 8"dia |  |  | 1 | x | 4 | x | 8 |  | = | 32 | Rft | @ | Rs: | 1851.87 | P.Rft | Rs: | 59259.84
| 10"dia |  |  | 1 | x | 4 | x | 8 |  | = | 32 | Rft | @ | Rs: | 2296.14 | P.Rft | Rs: | 73476.48
| 12"dia |  |  | 1 | x | 4 | x | 8 |  | = | 32 | Rft | @ | Rs: | 2744.31 | P.Rft | Rs: | 87817.92
| 18"dia |  |  | 1 | x | 4 | x | 8 |  | = | 32 | Rft | @ | Rs: | 4161.21 | P.Rft | Rs: | 133158.72
3. | Providing laying fiber cement pressure pipe & comet joints of class 'C' and fixing in trench i/c cutting fitting & jointing with rubber ring i/c testion with water to a head of 183 mtr or 600ft( PHSI.No.2 P.20)
| 8"dia |  |  | 1 | x | 3 | x | 8 |  | = | 24 | Rft | @ | Rs: | 514 | P.Rft | Rs: | 12336
| 10"dia |  |  | 1 | x | 3 | x | 8 |  | = | 24 | Rft | @ | Rs: | 715 | P.Rft | Rs: | 17160
| 12"dia |  |  | 1 | x | 3 | x | 8 |  | = | 24 | Rft | @ | Rs: | 992 | P.Rft | Rs: | 23808
| 18"dia |  |  | 1 | x | 3 | x | 8 |  | = | 24 | Rft | @ | Rs: | 2383 | P.Rft | Rs: | 57192
5. | Providing, & Fixing M.S. flange made of M.S Plate having 1/2" thickness total weight as mentioned against each item it i/c making holes facing welding nuts bolt rubber packing white lead fiter cartage etc complete( PHSI.No.08 P.89)
| 8"dia |  |  | 1 | x | 10 |  |  |  | = | 10 | No | @ | Rs: | 1973 | Each | Rs: | 19730
| 10"dia |  |  | 1 | x | 10 |  |  |  | = | 10 | No | @ | Rs: | 2475 | Each | Rs: | 24750
| 12"dia |  |  | 1 | x | 10 |  |  |  | = | 10 | No | @ | Rs: | 2952 | Each | Rs: | 29520
| 18"dia |  |  | 1 | x | 10 |  |  |  | = | 10 | No | @ | Rs: | 4125 | Each | Rs: | 41250
'7. | Providing, Supplying & fixing CI flanged Bend 90 degree (SM.I.No 14-1 P No 13)
8"dia |  | 1 | x | 1 | [5 empty] | = | 1 | No | @ | Rs: | 3312 | Each | Rs: | 3312
10"dia |  | 1 | x | 1 | [5 empty] | = | 1 | No | @ | Rs: | 6612.5 | Each | Rs: | 6612.5
12"dia |  | 1 | x | 1 | [5 empty] | = | 1 | No | @ | Rs: | 9912.5 | Each | Rs: | 9912.5
18"dia |  | 1 | x | 1 | [5 empty] | = | 1 | No | @ | Rs: | 32500 | Each | Rs: | 32500
9. | Laying C.I / M.S Pipe (S&S) flanged specials and fixing in trenches i/c cutting, fitting and testing with water to specified pressure. (PHSI No:1 P-78)
8"dia |  | 2 | x | 8 | [5 empty] | = | 16 | Rft | @ | Rs: | 15.52 | P.Rft | Rs: | 248.32
10"dia |  | 2 | x | 8 | [5 empty] | = | 16 | Rft | @ | Rs: | 19.4 | P.Rft | Rs: | 310.4
12"dia |  | 2 | x | 8 | [5 empty] | = | 16 | Rft | @ | Rs: | 23.28 | P.Rft | Rs: | 372.48
18"dia |  | 2 | x | 8 | [5 empty] | = | 16 | Rft | @ | Rs: | 34.92 | P.Rft | Rs: | 558.72
11. | Jointing C.I / M.S flanged pipes and specials flanged ends inside or trenches i-e supplying rubber packing of the required thickness nuts and bolts with washers etc other tools for jointing and testing the specified pressure etc. (PHSI No:1. P-40)
8"dia |  | 1 | x | 8 | [5 empty] | = | 8 | No | @ | Rs: | 940 | Each | Rs: | 7520
10"dia |  | 1 | x | 8 | [5 empty] | = | 8 | No | @ | Rs: | 1576 | Each | Rs: | 12608
12"dia |  | 1 | x | 8 | [5 empty] | = | 8 | No | @ | Rs: | 2239 | Each | Rs: | 17912
18"dia |  | 1 | x | 8 | [5 empty] | = | 8 | No | @ | Rs: | 3456 | Each | Rs: | 27648
13 | Hire charges of pumping set of upto 10 H.P pumping out water from 15ft deep trench(PHSI.23/2 P.77)
|  | 2 | x | 3 | Days |  |  |  |  | = | 6 | Day | @ | Rs: | 2000 | P.Day | Rs: | 12000
14 | Refilling the excavated stuff in 6” thick layers watering ramming to full compaction etc complete (PHSI No: 24 P-53)
2600
1560
|  |  | 4160 |  |  | x | 90 |  |  | = | 3744 | Cft | @ | Rs: | 2760 | P.0%Cft | Rs: | 10333.44
|  |  |  | 100 | [12 empty] | Rs: | 739091.32
1 | All works shall be carriedout as standrad specification covered will be public work Department
as & per direction of Municipal Engineer Municipal Committee Nawabshah
2 | Any error / omission in the schedule "B"will be reffered to approved estimate of works & schedule
of rates decided accordingly
3 | No Premium will be allowed on non schedule items of schedule"B".
| Contractor | [13 empty] | Municipal Engineer
Municipal Committee
Nawabshah
14 | Carriage of 100 Cft /5 tons of all materials ( Carriage SI.No.1 P/3)
from karachi to site of work 300 K.M
| 8"dia | [8 empty] | = | 56 | Rft | @ | Rs: | 1969.63 | P.%Rft | Rs: | 1102.9928
| 10"dia | [8 empty] | = | 56 | Rft | @ | Rs: | 2919.92 | P.%Rft | Rs: | 1635.1552
| 12"dia | [8 empty] | = | 56 | Rft | @ | Rs: | 3933.2 | P.%Rft | Rs: | 2202.592
| 18"dia | [8 empty] | = | 48 | Rft | @ | Rs: | 8765.64 | P.%Rft | Rs: | 4207.5072
[15 empty] | Total. |  | Rs: | 748239.5672
[12 empty] | Add 20% Ceiling Premium |  |  |  |  | Rs: | 147818.264
[15 empty] | G.Total. |  | Rs: | 896057.8312
Sub Engineer | [8 empty] | Assistant Engineer | [6 empty] | Municipal Engineer
[9 empty] | Municipal Committee | [6 empty] | Municipal Committee
[9 empty] | Nawabshah | [6 empty] | Nawabshah