## Sheet1
Schedule B
Name of work: |  |  | Construction of Park @ Bilawal Chowk & New Naka Sakrand Road & Plantation from New Naka Sakrand Road to Air Port Gate & New Naka to Dr.Colony Gate, Dr: Colony Gate to Kazi Ahmed Road i/c Society Road & Kazi Ahmed Moor to Bilawal Chowk Kazi Ahmed Road Nawabshah.
S.No | Description | [11 empty] | Qty |  | Rate |  |  | Unit | Amount
1 | Excavation in foundation of bridge and other structure i/c dag bailing dressing around structure with excavated earth watering ramming lead upto 5Rft (Ordinary soil) (CSI.No:18.P/4).
Land Scaping Bilawal Chowk & New Naka |  |  |  |  | 2 | x | 160 | x | 1.5 | x | 3.5 | = | 1680 | Cft
[5 empty] | 600 | x | 2 | x | 2 | x | 2 | = | 4800 | Cft
[13 empty] | 6480 | Cft | @ | Rs. | 3176.25 | P.%.0Cft: | Rs. | 20582.1
2 | Cement Concrete brick or stone ballast 1 1/2" guage 2" gauge (GSI No.4 (b) Page 15).
Ratio.1:4:8
[5 empty] | 2 | x | 160 | x | 1 | x | 0.33 | = | 105.6 | Cft | @ | Rs: | 9416.28 | P%.Cft | Rs. | 9943.5917
3 | Pacca brick work in foundation and plinth in 1:6(SI.No.4(I)e.P.21)
[5 empty] | 2 | x | 160 | x | 0.75 | x | 3.5 | = | 840 | Cft | @ | Rs: | 11948.48 | P%.Cft | Rs. | 100367.232
4 | Cement Plaster 1:4 upto 12' height 3/4" thick (GSI.No11(b) Page 52)
|  |  | 2 | x | 160 | x | 2 | x | 3.75 |  |  | = | 2400 | Cft | @ | Rs: | 3015 | P%.Cft | Rs. | 72360
5 | Filling watering raiming earth under floor with new earth ( excavted out side ) lead upto one chain and lift upto 5ft ( GSI.No.22 P/4)
| 320 | x | 30 | + | 15 |  | x | 3 | + | 4 | + | 7 | 28160 | Cft | @ | Rs: | 3630 | P.0%Cft | Rs. | 102220.8
|  |  | 2 |  |  |  |  | 3
2 | Supplying Stacking and spreading approval soil ( sweet soil).( Approved Rate)
[5 empty] | 600 | x | 2 | x | 2 | x | 1 | = | 2400 | Cft | @ | Rs. | 15 | P.Cft | Rs. | 36000
3 | Supplying and stacking and spreading cowdung manure and mixing the same upto any depth in the already laid sweet earth i/c breaking cold dressing fine for grassing and sprinking water , raking and rolling complete ( Approved Rate )
[5 empty] | 600 | x | 2 | x | 2 | x | 1 | = | 2400 | Cft | @ | Rs. | 15 | P.Cft | Rs. | 36000
4 | Providing & Fixing various plants @ site ( Quoted Rtae )
i | Sukhchain 8ft to 10ft |  |  |  | 1 | x | 100 |  |  |  |  | = | 100 | No | @ | Rs. | 600 | Each | Rs. | 60000
ii | Gul Mor 8ft to 10ft |  |  |  | 1 | x | 90 |  |  |  |  | = | 90 | No | @ | Rs. | 520 | Each | Rs. | 46800
iii | Amultas 8ft to 10ft |  |  |  | 1 | x | 120 |  |  |  |  | = | 120 | No | @ | Rs. | 580 | Each | Rs. | 69600
iv | Tarminalia 8ft to 10ft |  |  |  | 1 | x | 80 |  |  |  |  | = | 80 | No | @ | Rs. | 520 | Each | Rs. | 41600
v | Neam 8ft to 10ft |  |  |  | 1 | x | 100 |  |  |  |  | = | 100 | No | @ | Rs. | 400 | Each | Rs. | 40000
vi | Alostonia 8ft to 10ft |  |  |  | 1 | x | 50 |  |  |  |  | = | 50 | No | @ | Rs. | 450 | Each | Rs. | 22500
vii | Kanchar 8ft to 10ft |  |  |  | 1 | x | 60 |  |  |  |  | = | 60 | No | @ | Rs. | 500 | Each | Rs. | 30000
1 | All works shall be carriedout as standrad specification covered will be public work Department
as & per direction of Municipal Engineer Municipal Committee Nawabshah
2 | Any error / omission in the schedule "B"will be reffered to approved estimate of works & schedule
of rates decided accordingly
3 | No Premium will be allowed on non schedule items of schedule"B".
| Contractor | [17 empty] | Municipal Engineer
Municipal Committee
Nawabshah

## Sheet2
Material Statement"
S.No | Items | Qty. | H. Sand | Bajri | Cement | Bricks
1 | C.C 1:4:8 | 105.6 | 50.688 | 101.376 | 9.504
4 | P.Brick Work 1:6 | 840 | 252 |  | 37.8 | 11340 | #REF!
6 | Plaster 3/4 thick | 2400 | 96 |  | 36
|  |  | 302.688 | 101.376 | 47.304 | 11340
Municipal Engineer
Municipal Committee
Nawabshah