## Sheet1
Schedule-B
Name of work: |  |  | Providing C.C Topping from Rashid Shop to Main Road via Asif Burdi House Ward No.23 M.C Nawabshah
S.No | Description | [9 empty] | Qty |  | Rate |  |  | Unit | Amount
1 | Barrow pit excavation undressed lead up to 100 ft (ordinary soil)(CSI.No:3.P/1)
| 1 | x | 610 | x | 14 | x | 1.5 | + | 1.75 | = | 13877.5 | Cft | @ | Rs: | 2117.5 | P.%.0Cft | Rs. | 29385.6063
2
2 | Dressing & leveling of earth work to designed section etc complete (ordinary or hard soil) CSI.No:11 (b) P/3). Qty same item No:1
[10 empty] | = | 13877.5 | Cft | @ | Rs: | 187.55 | P.%.0Cft | Rs. | 2602.7251 | 2
3 | Earth work compaction ( Soft ordinary or hard soil (b) laying earth in 6" layers leveling & dressing and water for compection etc complete ( CSI.No.13(a)P-03).
[10 empty] | = | 13877.5 | Cft | @ | Rs: | 354 | P.%.0Cft | Rs. | 4912.635
4 | Cement concrete brick or stone ballast 1 1/2" to 2" gauge Ratio 1:4:8 (GSI No. 5 P-15)
Ratio:1:4:8
|  | 1 | x | 610 | x | 14 | x | 0.33 |  | = | 2818.2 | Cft | @ | Rs: | 9416.28 | P.%Cft | Rs. | 265369.603
5 | Cement concrete plain i/c placing compacting finishing and curing completed i/c screening and washing of stone aggregate without shuttering (CSI No: 5 (f) P-16)
Ratio:1:4:8
|  | 1 | x | 610 | x | 14 | x | 0.25 |  | = | 2135
[11 empty] | 2135 | Cft | @ | Rs: | 14429.25 | P.%Cft | Rs. | 308064.4875
[17 empty] | Rs. | 610335.0568
1 | All works shall be carriedout as standrad specification covered will be public work Department
as & per direction of Municipal Engineer Municipal Committee Nawabshah
2 | Any error / omission in the schedule "B"will be reffered to approved estimate of works & schedule
of rates decided accordingly
3 | No Premium will be allowed on non schedule items of schedule"B".
| Contractor | [12 empty] | Municipal Engineer
Municipal Committee
Nawabshah

## Sheet2
Material Statement
S.No | Item | Qty: | Cement | H.Sand | Bajri | Stone
1 | C.C 1:4:8 Stone | 2818.2 | 270.5472 | 1352.736 |  | 2705.472
2 | C.C 1:2:4 | 2135 | 375.76 | 939.4 | 1878.8
| Total |  | 646.3072 | 2292.136 | 1878.8 | 2705.472
Municipal Engineer
Municipal Committee
Nawabshah