## Sheet2
Schedule-B
Name of work: |  |  |  | De-silting of RCC Sewer line i/c Main Holes 12"dia, 18"dia, 24"dia ,36"dia & 48"dia from ward No.15 to 29 Municipal Committee Nawabshah
S.No. | Description | [8 empty] | Qty: |  | Rate |  |  | Unit | Amount
1 | Cleaning of collecting tank / sump below ground level i/c de-watering of sullage water & disposal garbadge solid waste etc out side the tank etc complete (PHSI.No.T-1 P.59)
|  | 600 | x | 3.14 | x | (4)² | x | 3 | = | 22608 | Cft
4
|  | 400 | x | 3.14 | x | (5)² | x | 3 | = | 23550 | Cft
|  |  |  | 4 |  |  |  |  | = | 46158 | Cft | @ | Rs: | 11900 | P%.0Cft | Rs. | 549280.2
2 | Cleaning of under ground sewer by mechanical or manual method taking out waste solids etc and disposing off within one chain etc complete.(PHSI.No.2 P/59)
12"dia |  | 1 | x | 3000 | x | 3.14 | x | (1)² | = | 1177.5 | Cft
|  | 2 |  |  |  | 4
18"dia |  | 1 | x | 1400 | x | 3.14 | x | (1.5)² | = | 618.1875 | Cft
|  | 4 |  |  |  | 4
24"dia |  | 1 | x | 1200 | x | 3.14 | x | (2)² | = | 942 | Cft
|  | 4 |  |  |  | 4
36"dia |  | 1 | x | 1000 | x | 3.14 | x | (3)² | = | 1766.25 | Cft
|  | 4 |  |  |  | 4
48"dia |  | 1 | x | 800 | x | 3.14 | x | (4)² | = | 2512 | Cft
|  | 4 |  |  |  | 4
[9 empty] | = | 7015.9375 | Cft | @ | Rs: | 56.3 | P.Cft | Rs. | 394997.2812
[16 empty] | Rs. | 944277.4812
1 | All works shall be carriedout as standrad specification covered will be public work Department
as & per direction of Municipal Engineer Municipal Committee Nawabshah
2 | Any error / omission in the schedule "B"will be reffered to approved estimate of works & schedule
of rates decided accordingly
3 | No Premium will be allowed on non schedule items of schedule"B".
| Contractor | [13 empty] | Municipal Engineer
Municipal Committee
Nawabshah