## QTY
Schemes No.01
BILLS OF QUANTITY
Name of Work: |  | Providing PVC Pipe Line 8" Dia from Water Supply to Lighari House (Dual Line) Ward No. 01 Town Committee Nabisar Road
Name of Agency____________________________________________________________
S.# | Qty | Items | Rate | Unit | Amount
1 | 30000 | Excavation for pipe line in trenches & pits in soft soil i/c trimming and pits in wet soils clay of mud i/c trimming and dressing sides to true alignment and shape leveling of beds of trenches to correct level and grade cutting joint holes and disposal of surplus earth within a one chain as director Engineer incharge i/c providing fence guard light temporary crossing for non vehicular traffic where ever required lift up to 5’ ft (1.52 mm) and lead up to one chain (30.50 mm) (PHSI NO.2 Page NO.60) | 3600 | P.Cft% | 108000
2 | 2000 | Providing, laying and jointing PVC . Pipes and fixing in trench i/c fitting , jointing and testing etc complete in all respect the high density polyethylene P.E. Pipes PHSI NO.F-1 PN 10 P.25 to 26) (i) 8" dia | 402 | P.Rft% | 804000
| 1000 | (i) 4" dia | 137 | P.Rft% | 137000
3 | 4 | Providing and Fixing C.I Special (a) Bend 90° 8" dia | 3312.5 | Each | 13250
| 4 | (b) Tee equal (i) 8" dia | 3250 | Each | 13000
| 4 | (ii) 8" dia | 3375 | Each | 13500
| 5 | (iii) 8" dia | 3687.5 | Each | 18437
| 13 | (c) C.I Gibault Join (Sch: of C. Material P-103) 8" dia | 1381.25 | Each | 17956
6 | 27000 | Refilling the excavated stuff trench 6” thick layers i/c watering ramming to full completion compaction etc complete (PHSI No.24 Page No.77) | 2760 | P.Cft% | 74520
|  |  | Total:- |  | 1199663
|  | Add 24.92% Premium (+) |  |  | 298956.0196
|  |  | G.Total:- |  | 1498619.0196
Assistant Executive Engineer
Town Committee Kunri