## QTY
Schemes No.05
BILLS OF QUANTITY
Name of Work: |  | Addition / Alteration of Reservoir Tank of Water Supply Scheme & Pumping Station at Rahmore Minor Town Committee Nabisar Road
Name of Agency____________________________________________________________
S.# | Qty | Items | Rate | Unit | Amount
1 | 1011 | Dismantling of Cement concrete plain 1:2:4 ( GSI No.19c) | 3327.5 | P.Cft% | 33641
2 | 2022 | Excavation in foundation building of Bridge and other structure i/c dage belling dressing refilling around structure with excavated earth watering and ramming lead up to 5’ ft on ordinary soil (GSI No.18/b P. No.4) | 3176.25 | P.Cft% | 6422
3 | 505 | Cement concrete plain i/c placing compacting finishing and curing complete (i/c screening & washing of stone aggregate without shuttering) (GSI No.5 b P.15) Ratio 1:4:8 | 11288.75 | P.Cft% | 57008
4 | 4328 | Cement plaster (1:4) up to ¾” thick ) | 2795.3 | P.Sft% | 120980
5 | 2022 | R.CC. work i/c labour and material except the cost of steel reinforcement and its labour for bending includes all kinds of forms mould lifting shuttering curing rendering and screening finishing of exposed surface i/c screening and washing of shingle (a) Rcc work in roofs slabs beams columns rafts lintels and other structural members laid in situ or pre-coast laid in position complete in all respect(I) Ratio (1:2:4) (GSI No.6/a P-17) | 337 | P.Cft% | 681414
6 | 81.241 | Fabrication Mild steel reinforcement for cement concrete i//c cutting bending laying in position making joints and fastening i/c cost of binding wire also i/c removal of rust from bars using torbars(GSI NO.8/b P.17) | 5001.7 | P.Cwt | 406343
7 | 37926 | Excavation for tanks and reservoir in slushy or daldaly soils i/c trimming and dressing side to true alignment and shape etc complete lift up to 5 ft lead 100 ft (PHED I. No.15 P.74) | 7200 | P.Cft% | 273067
8 | 37926 | Carriage of Material / earth lead with extra lead 2 miles away from city limit Qty Same Item No.07 | 502.52 | P.Cft% | 190585
|  |  | Total:- |  | 1769460
Assistant Executive Engineer
Town Committee Kunri
I am agreed for execution of above said work/Job at the _____________ % above/below of S.R.
Contractor |  |  | Assistant Executive Engineer
Town Committee Kunri