## QTY
Schemes No.04
BILLS OF QUANTITY
Name of Work: |  | Construction of Culverts / Road Cross at Ward No. 3 Town Committee Nabisar Road
Name of Agency____________________________________________________________
S.# | Qty | Items | Rate | Unit | Amount
1 | 900 | Excavation in foundation building of Bridge and other structure i/c dage belling dressing refilling around structure with excavated earth watering and ramming lead up to 5’ ft on ordinary soil (GSI No.18/b P. No.4) | 3176.25 | P.Cft% | 2858
2 | 225 | Cement concrete plain i/c placing compacting finishing and curing complete (i/c screening & washing of stone aggregate without shuttering) (GSI No.5 b P.15) (i) Ratio 1:4:8 | 11288.75 | P.Cft% | 25400
| 225 | (ii) Ratio 1:2:4 | 14429.25 | P.Cft% | 32466
3 | 755 | Pacca Brick work in other than Building and plinth in cement sand mortar Ratio (1:6 ) (GSI NO.4(e) P.21) | 12346.65 | P.Cft% | 93217
4 | 1860 | Cement plaster (1:4) up to ¾” thick ) | 2795.3 | P.Cft% | 51993
5 | 375 | R.CC. work i/c labour and material except the cost of steel reinforcement and its labour for bending includes all kinds of forms mould lifting shuttering curing rendering and screening finishing of exposed surface i/c screening and washing of shingle (a) Rcc work in roofs slabs beams columns rafts lintels and other structural members laid in situ or pre-coast laid in position complete in all respect(I) Ratio (1:2:4) (GSI No.6/a P-17) | 337 | P% Cft | 126375
6 | 15.066 | Fabrication Mild steel reinforcement for cement concrete i//c cutting bending laying in position making joints and fastening i/c cost of binding wire also i/c removal of rust from bars using torbars(GSI NO.8/b P.17) | 5001.7 | P.Cwt | 75356
7 | 39900 | Barow Pit Excavation undressed lead up to 100 “ ft | 2117.5 | P% Cft | 84488
8 | 39900 | Carriage of Material lead 2 Miles Qty Same as Item No.07 | 502.52 | P% Cft | 200505
|  |  | Total:- |  | 692658
Assistant Executive Engineer
Town Committee Kunri
I am agreed for execution of above said work/Job at the _____________ % above/below of S.R.
Contractor |  |  | Assistant Executive Engineer
Town Committee Kunri