## QTY
Schemes No.03
BILLS OF QUANTITY
Name of Work: |  | Construction / Repair of All Type of Surface Drain with RCC Slab / Road Cross at Ward No. 1 & 2 Town Committee Nabisar Road
Name of Agency____________________________________________________________
S.# | Qty | Items | Rate | Unit | Amount
1 | 814.83 | Dismantling and Removing Road metaling ( GSI No.51 Page No.13) | 605 | P.Cft% | 4930
2 | 284 | Dismantling of Cement concrete Plain (1:2:4) (GSI No.19(C )P.No.10) | 3327.5 | P.Cft% | 9449
3 | 136 | Dismantling cement concrete reinforced separating reinforcement from concrete cleaning and straightening the same (GSI No. 20 P.No.10) | 5445 | P.Cft% | 7405
4 | 7203 | Excavation in foundation building of Bridge and other structure i/c dage belling dressing refilling around structure with excavated earth watering and ramming lead up to 5’ ft on ordinary soil (GSI No.18/b P. No.4) | 3176.25 | P.Cft% | 22878
5 | 1653 | Cement concrete plain i/c placing compacting finishing and curing complete (i/c screening & washing of stone aggregate without shuttering) (GSI No.5 b P.15) | 11288.75 | P.Cft% | 186603
6 | 4454 | Pacca Brick work in foundation and plinth in cement sand mortar Ratio (1:6 ) (GSI NO.4(e) P.21) | 11948.36 | P.Cft% | 532180
7 | 1600 | Construction of standard open type drain cunette block of cement concrete (1:2:4) in situ to the design profile i/c cost of mould as per drawing i/c applying floating coat of cement 1/32” thick to the exposed face finished smooth curing etc complete as per detailed drawing (PHSI No.1 P-58) Type - I | 94 | P.Rft% | 150400
| 400 | Type - II | 174 | P.Rft% | 69600
| 250 | Type - III | 309 | P.Rft% | 77250
8 | 7509 | Cement plaster (1:4) up to 12’ Ft height ½” thick (GSI No.11 /b P.52) | 2283.93 | P% Sft | 171500
9 | 447 | R.CC. work i/c labour and material except the cost of steel reinforcement and its labour for bending includes all kinds of forms mould lifting shuttering curing rendering and screening finishing of exposed surface i/c screening and washing of shingle (a) Rcc work in roofs slabs beams columns rafts lintels and other structural members laid in situ or pre-coast laid in position complete in all respect(I) Ratio (1:2:4) (GSI No.6/a P-17) | 337 | P% Cft | 150639
10 | 17.959 | Fabrication Mild steel reinforcement for cement concrete i//c cutting bending laying in position making joints and fastening i/c cost of binding wire also i/c removal of rust from bars using torbars(GSI NO.8/b P.17) | 5001.7 | P.Cwt | 89825
|  |  | Total:- |  | 1472659
|  | Add 35.99% Premium (+) |  |  | 530009.9741
|  |  | G.Total:- |  | 2002668.9741
Assistant Executive Engineer
Town Committee Kunri