## Sheet3
NAME OF WORK:- M/R TO CIVIL COURT BUILDING AT KANDIARO ( I.T .ROOM ).
SCHEDULE-B
S# | ITEM OF WORK. | QTY | RATE | UNIT | AMOUNT
1 | Pacca brick work in ground floor in cement sand mortor 1:6 S.I.No. P.No. | 165 | 12674.36 | P%Cft | 20912.694
2 | Fabarication of mild steel reinforcement for cement concrete building cutting bending and laying in position making of joints and fastesting i/c cost of binding wire also i/c removal of rust from bars. S.I.No 8 (a) P 16. | 0.75 | 5001.7 | P.cwt | 3751.275
3 | R.C.C work inroof slab beams coloums raft lintels and other structural member laid in situ or precast laid in position complete in all respects ratio (1:2:4) 90 Lbs cement 2 Cft sand 4 Cft shingle concrete 1/8" to 1/4:" guage S.I.No., 6(a) P. 16 | 10 | 337 | P.Cft | 3370
4 | Cement plaster 1/2" thick upto 12" ft height S.I.No. 13 (b) P-51 | 585 | 2206.6 | P%Sft | 12908.61
5 | Cement plaster 3/8" thick (1:4) upto 12" ft Height S.I.No. 11 (a) P.51 | 149 | 2197.52 | P%Sft | 3274.3048
6 | P/Laying master granite tile fullyt glazed finishing jointed in white cement andlaid over 1:2 grey cement sand mortor 3/4" thick i/c finishing and filling and filling of joint with slury of tile to proper profile on floor facing size 24x24x1/2" dia | 667 | 470 | P.Sft | 313490
7 | P/F Almirah 9-12" depth i/c boxing with back shelves shutter brass fitting complete. | 124 | 1778.5 | P.Sft | 220534
8 | S/Fixing false ceiling of plaster of paris in apnnels i/c making of frame work of deodar wood i/c painting with soligia paint S.I.No. P.No. | 284 | 25000 | P%Sft | 71000
9 | P/F of granite marble 3x4" thick size 12x48 redish/ blackish overa bed of 3/4" thick in cement mortor ratio 1:3 i/c rubbling and polishing of the joimnts etc complete in all respects also i/c chemical polish etc complete., | 76 | 1779 | P.Sft | 135204
10 | S/F in posiotion alminium channel framing for hinged door or alcop made with 5 mm thick tined glass glazing belgium and alpha japan locks in handles stoppers etc complete. | 16 | 1507.66 | P.Sft | 24122.56
11 | M/F in position of glass counter 12mm thick in side support (12mm) fixing with seealant fixing ingranite marble withD. Clip and making holes in counter glass of required dia etc complete in all respects | 53 | 1908 | P.Sft | 101124
12 | Providing fully glazed 12 mm thick anodized or powdered coasted aluminium channel 12 mm thick botton / top real sixe 75mm x37mm manufacture by lucky alcop sons , pakistan cable and ACP facing to brackitor i/c the cost of filling hanged mortor handles. | 30 | 2213.44 | P.Sft | 66403.2
S# | ITEM OF WORK. | QTY | RATE | UNIT | AMOUNT
13 | P/F collapsible gate with channel framing of section 3x4"5/16" i/c revitted with 3/8" flate iron patti placed diagonnaly and provided with top and bottom with t- sdection 1/8" along with rollers also i/c locking arrangementts and fixing at floor / ceilinbg or walls | 32 | 387.04 | P.Sft | 12385.28
14 | S/F windows printed blinds (H/V) with plan design or apporved colour i/c fixing windows with necessary accessories etc complete. | 20 | 91.11 | P.Sft | 1822.2
15 | Preparing surface and painting on doors and windows any type i/c edges ( on new surface). | 266 | 2116.41 | P%Sft | 5629.6506
16 | P/Fixing set of computer table in single with single chair of master genesis LBC black table made in superior quality i/c polishing transporting charges etc complete in all respects | 3 | 21533 | Each | 64599
17 | Scraping of ordinary distemper or oil bound disatemper or paint on walls. S.I.No. P.No. | 246 | 226.88 | P%Sft | 558.1248
18 | Preparing surface and painting with matt finish paint of approved make to old matt finish surface. S.I.No. P. No. | 246 | 3444.38 | P%Sft | 8473.1748
|  |  |  | TOTAL | 1069562.074
PART (B)
S# | ITEM OF WORK. | QTY | RATE | UNIT | AMOUNT
1 | P/L Main or sub - main ) PVC insulated 2-7/064 ( 16mm) 3/4" dia PVC conduct recessed in the walls or coloums as required
|  | 31 | 641 | P.Metr. | 19871
2 | P/L of power plug with PVC board internal connection complete in all respects
|  | 2 | 650 | Each | 1300
3 | P/F change over 400 volts 60 Amps 4 pole copper links handles iron box with delievery power supply connection complete in all respects
|  | 1 | 8260 | Each | 8260
4 | P/F data cable UTP G-I approved brend for all computers i/c pvc board socket and link cable chip etc complete.
|  | 1 | 68000 | Each | 68000
5 | P/F CCTV camera coxil cable RG- 6 i/c 2-3/029 electric cable for power for each camera
|  | 4 | 7800 | Each | 31200
6 | Providing and installing of CCTV caameras minimum 700 TVC wityh stand power adopter box etc complete.
|  | 4 | 9200 | Each | 36800
7 | P/ installing DVR sport 2-TB of hard disk with rack i/c connections complete.
|  | 1 | 78000 | Each | 78000
8 | P/Installing of LED 32:" approved quality with wall mounted stand complete in all respects
|  | 1 | 52000 | Each | 52000
9 | Wiring for light or fan light with 2-3/029 in 20 mm PVC conduct in all recessed complete with handles switch plate complete in all respects
|  | 20 | 2250 | Each | 45000
10 | P/F of Universal light plug for computer i/c wiring with 2-7/029 PVC conduict extra 3 pins plug PVC board and socket etc complete.
|  | 20 | 1850 | Each | 37000
11 | P/F main distrubution with 100 Amps and single pole breaker 6 nos box etc complete in all respects
|  | 1 | 20000 | Each | 20000
12 | P/F Bracket fan 16" sweep i/c walls brackets and internal connections
|  | 3 | 4960 | Each | 14880
13 | Providing and Fixing Split Air Condition (A.C) of Superior quality of 1-1/2 Ton.I/C Steplizer 1x2.0 | 2 | 110000 |  | 220000
|  |  |  | TOTAL. | 632311
| CONTRACTOR | EXECUTIVE ENGINEER
PROVINCIAL BUILDINGS DIVISION
SHAHEED BENAZIR ABAD

## Sheet1
NAME OF WORK:- M/R TO CIVIL COURT BUILDING AT KANDIARO ( I.T .ROOM ).
Part - A Civil Work.
Measurment Sheet
S# | Item of Work | NO: |  | Length | Bredth | Height | Quantity
1 | Pacca brick work in ground floor in cement sand mortor 1:6 S.I.No. P.No.
| Counter. | 1 |  | 15.25 | 0.75 | 2.75 | 31.4531
| Partition | 2 |  | 1.67 | 0.375 | 2.75 | 3.4444
| " " | 1 |  | 0.75 | 0.375 | 2.75 | 0.77344
| Window closing. | 2 |  | 3 | 1.13 | 4 | 27.12
| Almirah Closing. | 5 |  | 1.75 | 0.375 | 7.17 | 23
| Bottom. | 1 |  | 17.75 | 1.75 | 0.25 | 7.7656
| Seats | 1 |  | 5.25 | 1.58 | 1.58 | 13.1061
| " | 1 |  | 13.58 | 1.5 | 1.58 | 34
| Window closing. | 2 |  | 3.75 | 0.75 | 4.5 | 25.3125
[6 empty] | TOTAL | 165
2 | Fabarication of mild steel reinforcement for cement concrete building cutting bending and laying in position making of joints and fastesting i/c cost of binding wire also i/c removal of rust from bars. S.I.No 8 (a) P 16.
| Main Steel 1/2"Q. | 1 |  | 37 | 1.5 | 0.667 | 37.0185
| Distt. Steel 1/2"Q. | 1 |  | 4 | 17.79 | 0.667 | 47
[6 empty] | TOTAL. | 84
[5 empty] | 84/112 |  | 0.75Cwt
3 | R.C.C work inroof slab beams coloums raft lintels and other structural member laid in situ or precast laid in position complete in all respects ratio (1:2:4) 90 Lbs cement 2 Cft sand 4 Cft shingle concrete 1/8" to 1/4:" guage S.I.No., 6(a) P. 16
| Almirah Top Slab. | 1 |  | 17.79 | 1.75 | 0.33 | 10
[6 empty] | TOTAl. | 10
4 | Cement plaster 1/2" thick upto 12" ft height S.I.No. 13 (b) P-51
| Counter. | 1 |  | 2 | 15.25 | 2.75 | 84
| " | 1 |  | 2 | 2.5 | 2.75 | 7
| " | 1 |  | 2 | 1.67 | 2.75 | 9
| " | 1 |  | 2 | 0.75 | 2.75 | 4
| Almirah. | 4 |  | 2 | 1.75 | 7.17 | 100
| Pillar. | 1 |  | 1 | 17.17 | 1.75 | 31
| Pillar. | 1 |  | 5 | 0.5 | 7.17 | 18
| W. | 2 |  | 2 | 3.75 | 4.5 | 48
| Almirah. | 2 |  | 1 | 3.75 | 4.5 | 34
| Seats Top. | 1 |  |  | 5.25 | 1.58 | 8
| " ' | 1 |  |  | 13.67 | 1.58 | 22
| Walls side. | 1 |  |  | 8.75 | 6 | 53
| " " | 1 |  |  | 3.67 | 2 | 7
| " " | 1 |  |  | 17.75 | 6 | 107
| " " | 1 |  |  | 8.75 | 6 | 53
[6 empty] | TOTAL | 585
S# | Item of Work | NO: |  | Length | Bredth | Height | Quantity
5 | Cement plaster 3/8" thick (1:4) upto 12" ft Height S.I.No. 11 (a) P.51
| Almiarh | 4 |  | 2 | 1.75 | 7.17 | 100
| " | 1 |  |  | 17.79 | 1.75 | 31
| " | 5 |  | 1 | 0.5 | 7.17 | 18
[6 empty] | TOTAL. | 149
6 | P/Laying master granite tile fullyt glazed finishing jointed in white cement andlaid over 1:2 grey cement sand mortor 3/4" thick i/c finishing and filling and filling of joint with slury of tile to proper profile on floor facing size 24x24x1/2" dia
| Room | 1 |  |  | 17.87 | 16 | 285.92
| Counter., | 1 |  | 2 | 15.29 | 2.75 | 84
| " | 1 |  |  | 2.62 | 2.75 | 7
| " | 2 |  |  | 1.75 | 2.75 | 10
| " | 2 |  |  | 0.75 | 2.75 | 4
| Walls. | 1 |  |  | 14.75 | 6 | 86
| " | 1 |  |  | 17.75 | 6 | 107
| " | 1 |  |  | 11.75 | 6 | 71
| W.side. | 1 |  |  | 2 | 6 | 12
| " | 1 |  | 2 | 0.83 | 3.33 | 6
| " | 1 |  |  | 0.83 | 0.83 | 1
| Aluminium side. | 1 |  |  | 17.75 | 0.17 | 3
[6 empty] | TOTAl. | 676.92
DEDUCTION
| W. | 1 |  |  | 2.92 | 3.33 | 10
[6 empty] | TOTAL. | 10
|  |  | Net: Qty: (A) (-) (B) |  |  |  | 666.92
7 | P/F Almirah 9-12" depth i/c boxing with back shelves shutter brass fitting complete.
| Almirah | 1 |  |  | 17.75 | 7 | 124
[6 empty] | TOTAL. | 124
8 | S/Fixing false ceiling of plaster of paris in apnnels i/c making of frame work of deodar wood i/c painting with soligia paint S.I.No. P.No.
| " | 1 |  |  | 17.75 | 16 | 284
[6 empty] | TOTAl. | 284
9 | P/F of granite marble 3x4" thick size 12x48 redish/ blackish overa bed of 3/4" thick in cement mortor ratio 1:3 i/c rubbling and polishing of the joimnts etc complete in all respects also i/c chemical polish etc complete.,
| Counter | 1 |  |  | 15.29 | 2.83 | 43
| Seats. | 1 |  |  | 5.25 | 1.75 | 9
S# | Item of Work | NO: |  | Length | Bredth | Height | Quantity
| " | 1 |  |  | 13.82 | 1.75 | 24
[6 empty] | TOTAl. | 76
10 | S/F in posiotion alminium channel framing for hinged door or alcop made with 5 mm thick tined glass glazing belgium and alpha japan locks in handles stoppers etc complete.
| D. | 1 |  |  | 2.42 | 6.5 | 16
[6 empty] | TOTAl. | 16
11 | M/F in position of glass counter 12mm thick in side support (12mm) fixing with seealant fixing ingranite marble withD. Clip and making holes in counter glass of required dia etc complete in all respects
| " | 1 |  |  | 15 | 3.5 | 53
[6 empty] | TOTAL. | 53
12 | Providing fully glazed 12 mm thick anodized or powdered coasted aluminium channel 12 mm thick botton / top real sixe 75mm x37mm manufacture by lucky alcop sons , pakistan cable and ACP facing to brackitor i/c the cost of filling hanged mortor handles.
| Doors. | 1 |  |  | 3.25 | 6.67 | 22
| Board. | 1 |  |  | 3.25 | 2.5 | 8
[6 empty] | TOTAL. | 30
13 | P/F collapsible gate with channel framing of section 3x4"5/16" i/c revitted with 3/8" flate iron patti placed diagonnaly and provided with top and bottom with t- sdection 1/8" along with rollers also i/c locking arrangementts and fixing at floor / ceilinbg or walls
| " | 1 |  |  | 4.5 | 7 | 32
[6 empty] | TOTAL. | 32
14 | S/F windows printed blinds (H/V) with plan design or apporved colour i/c fixing windows with necessary accessories etc complete.
| " | 1 |  |  | 4.5 | 5 | 20
[6 empty] | TOTAL. | 20
15 | Preparing surface and painting on doors and windows any type i/c edges ( on new surface).
| Almirah. | 1 | 2 |  | 17.75 | 7.5 | 266
[6 empty] | TOTAl. | 266
S# | Item of Work | NO: |  | Length | Bredth | Height | Quantity
16 | P/Fixing set of computer table in single with single chair of master genesis LBC black table made in superior quality i/c polishing transporting charges etc complete in all respects
| " | 1 |  |  |  | 3 | 3
[6 empty] | TOTAL. | 3
17 | Scraping of ordinary distemper or oil bound disatemper or paint on walls. S.I.No. P.No.
| Rooms. | 1 | 2(17.79+16.0) |  |  | 4 | 270
[6 empty] | TOTAl. | 270
DEDUCTION
| D. | 1 |  |  | 3.25 | 1 | 3
| D. | 1 |  |  | 3 | 1 | 3
| Almirah | 1 |  |  | 17.79 | 1 | 18
[6 empty] | TOTAL. | 24
|  |  |  | NET: TOTAL: (A) (-) (B) |  |  | 246
[6 empty] | TOTAL. | 246
18 | Preparing surface and painting with matt finish paint of approved make to old matt finish surface. S.I.No. P. No.
| Same Qty of Item No (17) as above. | [5 empty] | 246
[6 empty] | TOTAl. | 246
Assistant Engineer
Provincial Buildings Sub- Division
Naushahro- Feroze.

## Sheet2
PART (B) ( Measurement Cum- Abstract).
S# | ITEM OF WORK. | QTY | RATE | UNIT | AMOUNT
1 | P/L Main or sub - main ) PVC insulated 2-7/064 ( 16mm) 3/4" dia PVC conduct recessed in the walls or coloums as required
| 1x31.0 | 31 | 641 | P.Metr. | 19871
2 | P/L of power plug with PVC board internal connection complete in all respects
| 1x2.0. | 2 | 650 | Each | 1300
3 | P/F change over 400 volts 60 Amps 4 pole copper links handles iron box with delievery power supply connection complete in all respects
| 1x1.0. | 1 | 8260 | Each | 8260
4 | P/F data cable UTP G-I approved brend for all computers i/c pvc board socket and link cable chip etc complete.
| 1x1.0. | 1 | 68000 | Each | 68000
5 | P/F CCTV camera coxil cable RG- 6 i/c 2-3/029 electric cable for power for each camera
| 1x4.0. | 4 | 7800 | Each | 31200
6 | Providing and installing of CCTV caameras minimum 700 TVC wityh stand power adopter box etc complete.
| 1x4.0. | 4 | 9200 | Each | 36800
7 | P/ installing DVR sport 2-TB of hard disk with rack i/c connections complete.
| 1x1.0. | 1 | 78000 | Each | 78000
8 | P/Installing of LED 32:" approved quality with wall mounted stand complete in all respects
| 1x1.0. | 1 | 52000 | Each | 52000
9 | Wiring for light or fan light with 2-3/029 in 20 mm PVC conduct in all recessed complete with handles switch plate complete in all respects
| 1x20.0 | 20 | 2250 | Each | 45000
10 | P/F of Universal light plug for computer i/c wiring with 2-7/029 PVC conduict extra 3 pins plug PVC board and socket etc complete.
| 1x20.0. | 20 | 1850 | Each | 37000
11 | P/F main distrubution with 100 Amps and single pole breaker 6 nos box etc complete in all respects
| 1x1.0. | 1 | 20000 | Each | 20000
12 | P/F Bracket fan 16" sweep i/c walls brackets and internal connections
| 1x3.0. | 3 | 4960 | Each | 14880
13 | Providing and Fixing Split Air Condition (A.C) of Superior quality of 1-1/2 Ton.I/C Steplizer 1x2.0 | 2 | 110000 |  | 220000
|  |  |  | TOTAL. | 632311

## Sheet4
Material Statement
S# | Item of work | Quantity | cement |  | H/Sand |  | S/Bajri |  | S/Metel |  | Bricks |  | Steel
|  |  | Ratio | Qty | Ratio | Qty | Ratio | Qty | Ratio | Qty | Ratio | Qty | Ratio | Qty
|  |  | % | Bags | % | Cft | % | Cft | % | Cft | % | Nos | % | Ton
1 | 2 | 3 | 4 | 5 | 6 | 7 | 8 | 9 | 10 | 11 | 12 | 13 | 14 | 15
1 | P.B.W G/Floor | 165 | 3.44% | 5.676 | 25.7% | 42.405 |  |  |  |  | 1350% | 2227.5
2 | Rcc (1:2:4) | 10 | 17.6% | 1.76 | 44% | 4.4 | 88% | 8.8
3 | Fab: | 0.75 | [10 empty] | /20 | 0.0375
4 | C/Plaster 1/2" th | 585 | 0.53% | 3.1005 | 4% | 23.4
5 | C/Plaster3/8"thick | 149 | 0.57% | 0.8493 | 3% | 4.47
6 | CC Topping
| c) 2" THICK | 2998.5 | 3% | 89.955 | 7.4% | 221.889 | 14.7% | 440.7795
| Total Quantity |  |  | 101.3408 |  | 296.564 |  | 449.5795 |  | 0 |  | 2227.5 |  | 0.0375
| Rate |  |  | 78.33 |  | 4874 |  | 2823.24 |  | 2693 |  | 617.54 |  | 923.03
| Unit |  |  | P.Bag |  | P%Cft |  | P%Cft |  | P%Cft |  | P%0 Cft |  | P.ton
| Amount |  |  | 7938.0249 |  | 14454.5294 |  | 12692.7083 |  | 0 |  | 1375.5703 |  | 34.6136
[9 empty] | Total Amount Rs: |  |  | 36495.4465
Assistant Engineer
Provincial Buildings Sub- Division
Naushahro- Feroze.

## Sheet5
NAME OF WORK:- M/R TO CIVIL COURT BUILDING AT KANDIARO ( I.T .ROOM ).
GENERTAL ABSTRACT
1 | PART | A | RS:- | #REF!
2 | PART | B | RS:- | 632311
|  |  | NET TOTAl |  | 1738369
Assistant Engineer
Provincial Buildings Sub- Division
Naushahro- Feroze.