## Sheet1
NAME OF WORK:-M/R To Civil Court Building at Thari Mirwah (I.T Room)
Part - A
Measurment Sheet
S# | Item of Work | NO: |  | Length | Bredth | Height | Quantity
1 | Dismentling of Cement concrete plain
| Old Plate form | 1 |  | 13 | 20 | 0.17 | 44.2
[6 empty] | TOTAL | 44.2
2 | Pacca brick work in ground floor in cement sand mortor 1:6 S.I.No. P.No.
| For sitting/ | 1 |  | 12 | 1.67 | 1.67 | 33.4668
| Walls. | 1 |  | 18 | 0.75 | 3.67 | 49.545
| " | 1 |  | 12.92 | 0.75 | 2.67 | 25.8723
| Almirah walls. | 1 |  | 1.25 | 0.75 | 6.67 | 6.2531
| " | 4 |  | 1.25 | 0.375 | 6.67 | 12.5062
|  | 1 |  | 12 | 1.25 | 0.33 | 4.95
| " |  |  |  |  | TOTAL. | 132.5935
3 | Fabarication of mild steel reinforcement for cement concrete building cutting bending and laying in position making of joints and fastesting i/c cost of binding wire also i/c removal of rust from bars. S.I.No 8 (a) P 16.
| Almirah Slab 1/2"Q. | 3 |  | 3 | 12 | 0.667 | 72.036
| " D/B 3/8"Q. | 3 |  | 21 | 1 | 0.375 | 23.625
[6 empty] | TOTAL | 95.661
[5 empty] | Net Total = 38/112 |  | 0.85412
4 | R.C.C work inroof slab beams coloums raft lintels and other structural member laid in situ or precast laid in position complete in all respects ratio (1:2:4) 90 Lbs cement 2 Cft sand 4 Cft shingle concrete 1/8" to 1/4:" guage S.I.No., 6(a) P. 16
| Almirah Slab. | 1 |  | 12 | 1.25 | 0.25 | 3.75
[6 empty] | TOTAL. | 3.75
5 | Cement plaster 1/2" thick upto 12" ft height S.I.No. 13 (b) P-51
| Almirah walls. | 9 |  | 1.25 |  | 6.67 | 75.0375
| " | 1 |  | 0.75 |  | 6.67 | 5.0025
| " | 4 |  | 0.38 |  | 6.67 | 10.1384
[6 empty] | TOTAL | 90.1784
6 | Cement plaster 3/8" thick (1:4) upto 12" ft Height S.I.No. 11 (a) P.51
| Same Qty Of item No (6) as above. | [5 empty] | 90
[6 empty] | TOTAL | 90
7 | P/Laying master granite tile fullyt glazed finishing jointed in white cement andlaid over 1:2 grey cement sand mortor 3/4" thick i/c finishing and filling and filling of joint with slury of tile to proper profile on floor facing size 24x24x1/2" dia
| Counter walls | 2 |  | 11 |  | 3.75 | 82.5
| " | 2 |  | 6 |  | 2.67 | 32.04
| Room . | 1 |  | 13.83 |  | 18 | 248.94
| Room walls . | 1 | 2 | (12.83+18.0) |  | 6 | 367.92 | 30.66
| cabinet | 10 |  | 3.5 |  | 3.5 | 122.5
[6 empty] | TOTAL. | 731.4
DEDUCTION.
| W. | 2 |  |  | 3.5 | 6 | 42
[6 empty] | TOTAL. | 42
|  |  |  | NET,TOTAL: (A) (-) (B)= |  |  | 689.4
8 | P/F of granite marble 3x4" thick size 12x48 redish/ blackish overa bed of 3/4" thick in cement mortor ratio 1:3 i/c rubbling and polishing of the joimnts etc complete in all respects also i/c chemical polish etc complete.,
| For setting S. | 1 |  |  | 12 | 1.83 | 21.96
| Counter Slab. | 1 |  |  | 12 | 3 | 36
| " | 1 |  |  | 6 | 3 | 18
[6 empty] | TOTAL. | 75.96
9 | M/F in position of glass counter 12mm thick in side support (12mm) fixing with seealant fixing ingranite marble withD. Clip and making holes in counter glass of required dia etc complete in all respects
| " | 1 |  |  | 12 | 4 | 48
|  | 1 |  |  | 6 | 4 | 24
[6 empty] | TOTAl. | 72
10 | P/F collapsible gate with channel framing of section 3x4"5/16" i/c revitted with 3/8" flate iron patti placed diagonnaly and provided with top and bottom with t- sdection 1/8" along with rollers also i/c locking arrangementts and fixing at floor / ceilinbg or walls
|  | 1 |  |  | 6 | 7 | 42
[6 empty] | TOTAL | 42
11 | Providing fully glazed 12 mm thick anodized or powdered coasted aluminium channel 12 mm thick botton / top real sixe 75mm x37mm manufacture by lucky alcop sons , pakistan cable and ACP facing to brackitor i/c the cost of filling hanged mortor handles.
| main door. | 1 |  |  | 3.5 | 7 | 24.5
| w | 2 |  |  | 3.5 | 3.92 | 27.44
[6 empty] | TOTAL. | 51.94
12 | S/F in posiotion alminium channel framing for hinged door or alcop made with 5 mm thick tined glass glazing belgium and alpha japan locks in handles stoppers etc complete.
| I/S door. | 2 |  |  | 3.5 | 8 | 56
[6 empty] | TOTAL | 56
13 | S/F in position Aluminium channels frame for hinged windows or Alcop made with 5 mm thick linted glass glazing belgium and alpha locks in handles stoppers etc complete.
|  | 2 |  |  | 6 | 6 | 72
[6 empty] | TOTAL | 72
14 | P/F Almirah 9-12" depth i/c boxing with back shelves shutters brass fitting complete.
| " | 2 |  |  | 12 | 7 | 168
[6 empty] | TOTAL | 168
15 | Scraping of ordinary distemper or oil bound disatemper or paint on walls. S.I.No. P.No.
| Almirah I/s. | 1 |  |  | 12 | 5.92 | 71.04
| Room | 1 | 2 | (12.83+17.83) |  | 4.67 | 286.3644 | 30.66
[6 empty] | TOTAL | 357.4044
DEDUCTION.
| D. | 1 |  |  | 4.5 | 3.33 | 14.985
| D. | 1 |  |  | 3.5 | 3.33 | 11.655
| D. | 1 |  |  | 2.5 | 1.25 | 3.125
| W. | 3 |  |  | 4.5 | 3.33 | 44.955
[6 empty] | TOTAL | 74.72
|  |  |  | NET" TOTAL. (A) (-) (B) = |  |  | 282.6844
|  |  |  | Allowed 50% |  |  | 141.3422
16 | Preparing surface and painting with matt finish paint of approved make to old matt finish surface. S.I.No. P. No.
| Same Qty of item No (16) as above. | [5 empty] | 282.6844
[6 empty] | TOTAL. | 282.6844
17 | S/F windows printed blinds (H/V) with plan design or apporved colour i/c fixing windows with necessary accessories etc complete.
|  | 2 |  | 7 |  | 7 | 98
[6 empty] | TOTAL | 98
18 | S/Fixing false ceiling of plaster of paris in apnnels i/c making of frame work of deodar wood i/c painting with soligia paint S.I.No. P.No.
|  | 1 |  |  | 13 | 18 | 234
[6 empty] | TOTAL | 234
19 | Suplying and fixing /steel grill of 3/4"x1/4" size flate iron of approved of design i/c painting three coats etc SINO: 26 P-92
|  | 2 |  |  | 6 | 6 | 72
[6 empty] | TOTAL | 72
20 | Preparing surface and painting on doors and windows any type i/c edges ( on new surface).
|  | 2 |  |  | 12 | 7 | 168
[6 empty] | TOTAL | 168
21 | Painting Guard bars gates agtesd iron bars grating railing i/c standard bracess etc with similar open work
|  | 2 |  |  | 6 | 7 | 84
[6 empty] | TOTAL | 84
22 | P/Fixing set of computer table in single with single chair of master genesis LBC black table made in superior quality i/c polishing transporting charges etc complete in all respects
|  | 1 |  |  | 4 |  | 4
[6 empty] | TOTAL | 4
23 | Supplying and fixing wall panels including supplying and making deodar wood 2nd class frame work for partition walls.(S.I NO: 56 P-65)
|  | 1 | 2 | (13.0+18.0) |  | 4.5 | 279
|  | 1 |  | 15 |  | 9.5 | 142.5
|  | 1 |  | 10 |  | 9.5 | 95
516.5
| deduction | 3 |  | 6 |  | 3.5 | 63
|  | 1 |  | 8 |  | 3.5 | 28
|  | 2 |  | 4 |  | 8 | 64
155
|  |  |  | 516.5(-)155 |  |  | 362

## Sheet2
NAME OF WORK:- M/R To Civil Court Building at Thari Mirwa (I.T Room)
Part - A
SCHEDULE-B
S# | ITEM OF WORK. | QTY | RATE | UNIT | AMOUNT
1 | Dismentling of Cement concrete plain | 44.2 | 3327 | P%Sft | 1470.534
2 | Pacca brick work in ground floor in cement sand mortor 1:6 S.I.No. P.No. | 132.5935 | 12674.36 | P%Sft | 16805.3744
3 | Fabarication of mild steel reinforcement for cement concrete building cutting bending and laying in position making of joints and fastesting i/c cost of binding wire also i/c removal of rust from bars. S.I.No 8 (a) P 16. | 0.85412 | 5001.7 | P.Cwt | 4272.0324
4 | R.C.C work inroof slab beams coloums raft lintels and other structural member laid in situ or precast laid in position complete in all respects ratio (1:2:4) 90 Lbs cement 2 Cft sand 4 Cft shingle concrete 1/8" to 1/4:" guage S.I.No., 6(a) P. 16 | 3.75 | 337 | P.Cft | 1263.75
5 | Cement plaster 1/2" thick upto 12" ft height S.I.No. 13 (b) P-51 | 90.1784 | 2206.6 | P%Sft | 1989.8766
6 | Cement plaster 3/8" thick (1:4) upto 12" ft Height S.I.No. 11 (a) P.51 | 90.1784 | 2197.52 | P%Sft | 1981.6884
7 | P/Laying master granite tile fullyt glazed finishing jointed in white cement andlaid over 1:2 grey cement sand mortor 3/4" thick i/c finishing and filling and filling of joint with slury of tile to proper profile on floor facing size 24x24x1/2" dia | 689.4 | 470 | P.Sft | 324018
8 | P/F of granite marble 3x4" thick size 12x48 redish/ blackish overa bed of 3/4" thick in cement mortor ratio 1:3 i/c rubbling and polishing of the joimnts etc complete in all respects also i/c chemical polish etc complete., | 75.96 | 1779 | P.Sft | 135132.84
9 | M/F in position of glass counter 12mm thick in side support (12mm) fixing with seealant fixing ingranite marble withD. Clip and making holes in counter glass of required dia etc complete in all respects | 72 | 1908 | P.Sft | 137376
10 | P/F collapsible gate with channel framing of section 3x4"5/16" i/c revitted with 3/8" flate iron patti placed diagonnaly and provided with top and bottom with t- sdection 1/8" along with rollers also i/c locking arrangementts and fixing at floor / ceilinbg or walls | 42 | 387.04 | P.Sft | 16255.68
11 | Providing fully glazed 12 mm thick anodized or powdered coasted aluminium channel 12 mm thick botton / top real sixe 75mm x37mm manufacture by lucky alcop sons , pakistan cable and ACP facing to brackitor i/c the cost of filling hanged mortor handles. | 51.94 | 2213.44 | P.Sft | 114966.0736
12 | S/F in position alminium channel framing for hinged door or alcop made with 5 mm thick tined glass glazing belgium and alpha japan locks in handles stoppers etc complete. | 56 | 1507.66 | P.Sft | 84428.96
13 | S/F in position Aluminium channels frame for hinged windows or Alcop made with 5 mm thick linted glass glazing belgium and alpha locks in handles stoppers etc complete. | 72 | 1646 | P.Sft | 118512
14 | P/F Almirah 9-12" depth i/c boxing with back shelves shutters brass fitting complete. | 168 | 1778.5 | P.Sft | 298788
15 | Scraping of ordinary distemper or oil bound disatemper or paint on walls. S.I.No. P.No. | 141.3422 | 226.88 | P%Sft | 320.6772
16 | Preparing surface and painting with matt finish paint of approved make to old matt finish surface. S.I.No. P. No. | 282.6844 | 3444.38 | P%Sft | 9736.7249
17 | S/F windows printed blinds (H/V) with plan design or apporved colour i/c fixing windows with necessary accessories etc complete. | 98 | 91.11 | P.Sft | 8928.78
18 | S/Fixing false ceiling of plaster of paris in apnnels i/c making of frame work of deodar wood i/c painting with soligia paint S.I.No. P.No. | 234 | 25293.42 | P%Sft | 59186.6028
19 | Suplying and fixing /steel grill of 3/4"x1/4" size flate iron of approved of design i/c painting three coats etc SINO: 26 P-92 | 72 | 180.5 | P%Sft | 12996
20 | Preparing surface and painting on doors and windows any type i/c edges ( on new surface). | 168 | 2116.41 | P%Sft | 3555.5688
21 | Painting Guard bars gates agtesd iron bars grating railing i/c standard bracess etc with similar open work | 84 | 674.6 | P%Sft | 566.664
22 | P/Fixing set of computer table in single with single chair of master genesis LBC black table made in superior quality i/c polishing transporting charges etc complete | 4 | 21533 | Each | 86132
23 | Supplying and fixing wall panels including supplying and making deodar wood 2nd class frame work for partition walls.(S.: 56 P-65) | 362 | 310.3 | P.SFt | 112328.6
|  |  |  | TOTAL | 1551012.427
| Contractor | Executive Engineer
Provincial Buildings Division
Shaheed Benazir Abad

## Sheet3
PART (B)
( Measurement Cum- Abstract).
S# | ITEM OF WORK. | QTY | RATE | UNIT | AMOUNT
1 | Providing & Installation of Split A/C of Gree i/c piping Angles insulating connecting to each other and internal wiring etc complete
| 1x1 | 1 | 98500 | each | 98500
2 | Providing & Installation of Stblizer 10000 watts made of copper winding good quality i/c angles raul Bolts with wiring between A/C Stablizer Complete in all respect.
| 1x2 | 2 | 32000 | each | 64000
3 | P/L Main or sub - main ) PVC insulated 2-7/064 ( 16mm) 3/4" dia PVC conduct recessed in the walls or coloums as required
| 1x170 | 170 | 641 | P.Metr. | 108970
4 | P/L of power plug with PVC board internal connection complete in all respects
| 1x2.0. | 2 | 650 | Each | 1300
|  |  |  | Total | 272770
PART-B
1 | P/F data cable UTP G-I approved brend for all computers i/c pvc board socket and link cable chip etc complete.
| 1x1.0. | 1 | 68000 | Each | 68000
2 | P/F CCTV camera coxil cable RG- 6 i/c 2-3/029 electric cable for power for each camera
| 1x3.0. | 3 | 7800 | Each | 23400
3 | Providing and installing of CCTV caameras minimum 700 TVC wityh stand power adopter box etc complete.
| 1x3.0. | 3 | 9200 | Each | 27600
4 | Providing & Installation of DVR 4ports 2-T.B of hard disk with rack i/c connection complete.
| 1x1.0. | 1 | 78000 | each | 78000
5 | Providing & Installation of LED 32" approved quality with wall mounted stand completet in all respects.
| 1x1 | 1 | 52000 | each | 52000
|  |  |  | TOTAL | 249000
PART-C E-I
Wiring for light or fan point 2-3/029 PVC conduct in wall recessed complete with holders, switch plate complete in all respects.
| 1x16 | 16 | 2250 | each | 36000
Providing & Fixing light plug for compouters complete i/c wiring with 2-7/029 PVC conduct extra pin plug PVC Board and socket etc complete
| 1x6 | 6 | 1850 | each | 11100
Providing & Fixing Main Distribution with 100 amps and single pole breaker 6 Nos Box etc complete in all respects.
| 1x1 | 1 | 20000 | eaach | 20000
|  |  |  | Total | 67100
GENERAL ABSTRACT
| 1 PART (A) Civil Work. | RS:- | #REF!
| 2 PART (B)i Int: E.I. Work. |  | 272770
| 2 PART C Int: E.I. Work. | RS:- | 249000
| 3 PART- D N.S.I | RS:- | 67100
| G.TOTAL. | RS:- | #REF!
Assistant Engineer
Provincial Buildings Sub-Division
Khairpur

## Sheet4
Material Statement
S# | Item of work | Quantity | cement |  | H/Sand |  | S/Bajri |  | S/Metel |  | Bricks |  | steel
|  |  | Ratio | Qty | Ratio | Qty | Ratio | Qty | Ratio | Qty | Ratio | Qty | Ratio | Qty
|  |  | % | Bags | % | Cft | % | Cft | % | Cft | % | Nos | % | tons
1 | 2 | 3 | 4 | 5 | 6 | 7 | 8 | 9 | 10 | 11 | 12 | 13 | 12 | 13
3 | Fabrication | 0.85412 | [10 empty] | 20 | 0.042706
4 | RCC 1:2:4 | 3.75 | 17.6% | 0.66 | 44% | 1.65 | 88% | 3.3
6 | P.B.W G/Floor | 132.5935 | 3.44% | 4.5612 | 25.7% | 34.0765 |  |  |  |  | 1350% | 1790.0119
7 | c/Plaster 1/2" | 90.1784 | 0.53% | 0.47795 | 4% | 3.6071
8 | C/Plaster 3/8" | 90.1784 | 0.57% | 0.51402 | 5% | 4.5089
| Total Quantity |  |  | 6.2132 |  | 43.8426 |  | 3.3 |  | 0 |  | 1790.0119 |  | 0.042706
| Rate |  |  | 78.33 |  | 4874 |  | 2823.24 |  | 2693 |  | 617.54 |  | 923
| Unit |  |  | P.Bag |  | P%Cft |  | P%Cft |  | P%Cft |  | P%0 Cft |  | p ton
| Amount |  |  | 486.6782 |  | 2136.8873 |  | 93.1669 |  | 0 |  | 1105.404 |  | 39.4175
[7 empty] | Total Amount Rs: |  |  | 3861.5539
| Sub-Engineer |  |  | Assistant Engineer |  |  |  |  | Executive Engineer
|  |  | Provincial Buildings Sub-Division | [5 empty] | Provincial Buildings Division
|  |  |  | khairpur |  |  |  |  | Shaheed Benazir Abad