## Sheet1
SCHEDULE - B
Name of Work |  | CONSTRUCTION OF RCC CULVERTS 20 Nos:FOR VARIOUS VILLAGES OF TALUKA JAM NAWAZ ALI DISTRICT SANGHAR
1 | Excavation in foundation of building and other structure i/c dag belling dressing refilling around the structure with excavated earth watering and ramming lead up to one chain and lift up to 5’ (In ordinary soil) (GSI No.18, P/4)
| 390 | Cft | 3176.25 | P%0 Cft |  |  | Rs. | 1239
2 | Cement concrete plain i/c placing compacting finishing and curing complete i/c screening and washing of stone aggregate without shuttering. Ratio 1:4:8. (G.S.I.No: 5,P/18).
Ratio (1:4:8)
| 52 | Cft: | Rs. 11288.75 | P% Cft |  |  | Rs. | 5870
Ratio (1:2:4)
| 17.16 | Cft: | Rs. 14429.25 | P% Cft |  |  | Rs. | 2476
3 | Pacca brick work in foundation & plinth cement sand mortar Ratio (1:6) (GSI No: 4, P-25).
| 204.25 | Cft: | Rs. 11948.36 | P% Cft |  |  | Rs. | 24405
4 | Cement plaster (1:4) up to 12 ft: height ½” thick.(GSI No: 11 P-55.)
| 206 | Sft: | Rs. 2283.93 | P% Sft |  |  | Rs. | 4705
5 | RCC work i/c all labor and material except the cost of steel reinforcement and Its labor for bending and binding which will be paid separately. This rate also Includes all kinds of forms mould lifting shuttering curing rendering and finishing the exposed surface (i/c screening and washing of shingle)a RCC work in roofs slabs beams columns rafts lintels and other structural members laid in situ or precast laid in position complete the all respect (I) Ratio 1:2:4 90 lbs cement 2cft sand 4 Cft shingle 1/8” to ¼”guage. (GSI No: 6 (a) P-19).
| 75.5625 | Cft: | Rs. 337.00 | P/ Cft |  |  | Rs. | 25465
6 | Fabrication of mild steel reinforcement for cement concrete i/c cutting bending Laying in position making joints and fastening i/c cost of binding wire also removal of rust from bars(G.S.I.No:7(b)P/20).
| 3.3733 | Cft: | Rs. 5001.70 | P/ Cft |  |  | Rs. | 16872
[6 empty] | TOTAL | Rs. | 81032
[5 empty] | 81032 x 7 | = |  | 567217
1 | Any error omission in the specification quantity and unit will be governed by the relevant schedule items.
2 | The rates should be inclusive of all taxes i.e. sales tax octori tax etc.
3 | No separate carriage will be paid to the contractor.
4 | No premium will be allowed for non-schedule items.
5 | The decision of the Superintending Engineer,Works & Services Department Sanghar will be final and binding the parties in any dispute.
CONTRACTOR
EXECUTIVE ENGINEER
PUBLIC HEALTH ENGG DIVISION SANGHAR