## Bakhar Jamali
BILL OF QUANTITY (B) DESCRIPTION AND RATE OF ITEMS BASED ON COMPOSITE
(B) DESCRIPTION AND RATE OF ITEMS BASED ON COMPOSITE
SHEDULE OF RATES
NAME OF WORK:- |  |  |  | PROVIDING LAYING TESTING F.C PIPE RISING MAIN 16'' DIA FOR REMOVAL OF HAZARDOUS DIRTY WATER LOGGING SEEPAGE WATER ACCUMULATED BEHIND VILLAGE BAKHAER JAMALI TALUKA SAEEDABAD DISTRICT MATIARI (PAHAR JAMALI)
S.# |  | Item |  |  | Quantity |  |  |  | Rate |  | Unit | Amount
RISING MAIN
1 | Dismantling and removing road metalling (GSINo: 51 P-14)
| 750 |  | Cft |  | @ | Rs: | 605 |  |  | P.%Cft |  | Rs: | 4538
2 | Excavation for pipe line in trancehes.and pits in Soft soil i/c Trimming and dressing sides to true alignment and shape leveling Of beds trenches to correct level and grade cutting joint holes and disposal Of surplus earth within one chain as directed by Engineer,Incharge providingFence guards light flags and where ever required lift up to one chain(PHSI No:1 P/60).
| 27500 |  | Cft |  | @ | Rs: | 3600 |  |  | P.%0 Cft |  | Rs: | 99000
3 | Excavation for pipe line in trancehes.and pits in Wet soil i/c trimming and dressing sides to true alignment and shape leveling Of beds trenches to correct level and grade cutting joint holes and disposal Of surplus earth within one chain as directed by Engineer,Incharge providingFence guards light flags and where ever required lift up to one chain(PHSI No:1 P/60).
| 34375 |  | Cft |  | @ | Rs: | 5400 |  |  | P.%0 Cft |  | Rs: | 185625
4 | Providing fiber cement pressure pipes and comet joint of class B and Fixing in trench i/c cutting fitting and jointing with with one rubber ring i/c testing with water to a head 122 meter or 400ft (PHSINo: D(1) P-20)
16''Dia
| 5500 |  | Rft |  | @ | Rs: | 1329 |  |  | P.Rft |  | Rs: | 7309500
5 | Supply F.C comet joint pressure pipe B class ( SRMI NO 4 (b) P 4)
16''Dia
| 11 |  | No |  | @ | Rs: | 1220 |  |  | Each |  | Rs: | 13420
6 | Supply of Rubber ring for F.C comet joint pressure pipe B class ( SRMI NO 7 (h) P 4)
16''Dia
| 11 |  | Pair |  | @ | Rs: | 437 |  |  | P.Pair |  | Rs: | 4807
7 | Manufacturing supplying M.S pipe madeout of M.S Sheet 3/16 thich cutting bending thick(R.Approved)
16''Dia
| 60 |  | No |  | @ | Rs: | 1969.85 |  |  | Each |  | Rs: | 118191
8 | Manufacturing supplying M.S pipe madeout of M.S Sheet 3/16 thich cutting bending thick(R.Approved)
16''Dia
| 12 |  | No |  | @ | Rs: | 3145.76 |  |  | Each |  | Rs: | 37749
9 | Supply of C.I specail (SR 2011)
16''Dia 90
| 8 |  | No |  | @ | Rs: | 26812 |  |  | Each |  | Rs: | 214496
16''Dia 45
| 1 |  | No |  | @ | Rs: | 13000 |  |  | Each |  | Rs: | 13000
Fire Hy
| 2 |  | No |  | @ | Rs: | 7000 |  |  | Each |  | Rs: | 14000
Air valve
| 2 |  | No |  | @ | Rs: | 4000 |  |  | Each |  | Rs: | 8000
9 | C.I tail pice with one end flanged and other end so cuet for all size
| 3.46 |  | Cwt |  | @ | Rs: | 6096 |  |  | P.Cwt |  | Rs: | 21092
10 | Joint to C.I /MS flanged pipes and specials flanged and inside a teranches i/c supplying rubber joints etc complete.(PHSINo(M)1 P-40)
60"dia
| 6 |  | Joint |  | @ | Rs: | 3370 |  |  | P.Joint |  | Rs: | 20220
11 | Making joint to C.I specials fitting (i/c laying of specials and cost of solvent cement)of required diameter and testing the joints along with PVC pipe line B” ,C”, and D” class to the specified pressure and making good to all leaky joints etc complete.(PHSINo(n)1 P-80)
60"dia
| 10 |  | Joint |  | @ | Rs: | 90 |  |  | P.Joint |  | Rs: | 900
12 | Refilling the excavated stuff in trenches 6” thick layer i/c watering Ramming to full compaction etc complete (P H S I No:24 P-77)
| 55687.5 |  | Cft |  | @ | Rs: | 2760 |  |  | P.%0 Cft |  | Rs: | 153698
13 | Providing chamber 2 1/2 x 2 1/2 (750x750mm) inside dimension 4 1/2 (1372mm) deep as per approved design sluice valve 3" to 12 dia with 18" ( 457mm) dia etc
| 2 |  | No |  | @ | Rs: | 18820 |  |  | Each |  | Rs: | 37640
[11 empty] | Total | Rs: | 8070251
| Amount Total = | [10 empty] | Rs: | 8070251
____________% Above/Below on the rate of CSR
Amount to be added/deducted on the basis of premium
quoted Rs.______________Total (b) Rs._______________
| Total=(A) | [6 empty] | Rs:- | ___________________________________________
_____________________________________________
CONDITIONS.
1 | Any error or omissions in the description of items, rates, unit quantity & Calculation will be governed by the relevant schedule of rates.
2 | The contractor must remove the surplus earth, material, Garbage from Site of work on his own cost.
3 | No premium will be allowed on non-schedule items & market rates.
4 | No separate cartage will be paid to the contractor.
5 | The work will be completed within specified period.
6 | The contractor is bound the work will be carried out as per agreement and standard PWD specification .
7 | Supply of any material i/c Pumping Machinery Pumps and all kind of pipes payment made to the contractor of the verification of Supply dealer /factory.
8 | 8. In condition of supply material should be produce payment Certificate of Sale Tax other wise Sale Tax may be deducted From Contractor bill.
|  | CONTRACTOR | [6 empty] | EXECUTIVE ENGINEER
PUBLIC HEALTH ENGG: DIVISION
MATIARI.

## Bakhar Jamali
BILL OF QUANTITY (B) DESCRIPTION AND RATE OF ITEMS BASED ON COMPOSITE
(B) DESCRIPTION AND RATE OF ITEMS BASED ON
OFFERED / QUOTED RATES
NAME OF WORK:- |  |  |  | SUPPLYING & FIXING OF DEISEL GENRATOR (150 KVA) FOR HAZARDOUS DIRTY WATER LOGGING SEEPAGE WATER ACCUMULATED BEHIND VILLAGE BAKHER JAMALI TALUKA SAEEDABAD DISTRICT MATIARI (DISPOSAL WORK I/C VILLAGE PAHAR JAMALI)
S.# |  | Item |  |  | Quantity |  |  | Rate |  | Unit | Amount
1 | Supplying of brand new modle 150 perins standard skid mounted Diesel Generator Set Stand by power (150 KVA/KW) Prime power (165 KVA/KW) 3phase 4 wire skid mounted perkins modle 150 of 150 KVA three phase 4 wire and water cooled, diesel engine No: 1006 TA62 at 1500 RPM /380/400/415 Volts 1500 RPM 50 Hz Comporising of perkins engine and MECC ALTE Alternator brushiess, self-regulated, self-excited, machinacal , protection IP23, insulation class H, temperature rise. Exhuast Silencer with anti anti vibration Mounting Pad locally fabrication sound/weather proof canopy i/c testing for 48 Hours etc complete ( R.A attachede)
| 1 |  | Set |  | @ | Rs: |  |  | P.Set |  | Rs:
2 | Providing and Laying main sub main pvc insulated by pvc structure with three (300) coper conductor 600/1000 voltage 240 mm2 ( ESI No: 10 P/9)
| 30 |  | Meter |  | @ | Rs: |  |  | P.M |  | Rs:
Construction of foundation
3 | Excavation in foundation of building bridges and other structure i/c dag belling dressing refilling around the structure with excavated earth watering ramming lift upto 5ft and lead upto one chain (In ordinary soil) etc (G.S.I.NO:18 P-4-5)
| 63 |  | Cft |  | @ | Rs: |  |  | P.%0 Cft |  | Rs:
4 | Cement concrete brick or stone ballast 11/2" to 2" gauge ratio 1 : 4 : 8. (GSI NO: 4(B) - P/15) .
| 31.5 |  | Cft |  | @ | Rs: |  |  | P.%Cft |  | Rs:
5 | R.c.c. work i/c all labour and material except the cost of steel; reinforcement and its labour for bending and binding which will be paid seperately. This rates also i/c all kinds forms moduls lifitting shuttering ;curring rendering and finishing the exposed surface i/c screening and washing of shingle (a) RC work in roof slab beas coloumns rafts lintles and other structural member laid in situ or precast laid in position in all respect ratio(1:2:4)et (G.S.I.NO:5 P/19)
| 117 |  | Cft |  | @ | Rs: |  |  | P.Cft |  | Rs:
6 | Fabrication of mild steel reinforcement for cement concrete i/c cutting bending laying in position making joints and fastening i/c cost of binding wire also i/c removal of rust from bars etc (GSINO:7 (I)P-20)
| 4.7 |  | Cwt |  | @ | Rs: |  |  | P.Cwt |  | Rs:
[10 empty] | Total | Rs:
| Amount Total A,B,C,D,E,F,G,H,I,J,K,L,M,N,O & P = | [9 empty] | Rs:
Rate offered / quoted by the contractor Rs:______________
| Total=(A) | [5 empty] | Rs:- | ___________________________________________
_____________________________________________
CONDITIONS.
1 | Any error or omissions in the description of items, rates, unit quantity & Calculation will be governed by the relevant schedule of rates.
2 | The contractor must remove the surplus earth, material, Garbage from Site of work on his own cost.
3 | No premium will be allowed on non-schedule items & market rates.
4 | No separate cartage will be paid to the contractor.
5 | The work will be completed within specified period.
6 | The contractor is bound the work will be carried out as per agreement and standard PWD specification .
7 | Supply of any material i/c Pumping Machinery / Generator ,Pumps and all kind of pipes payment made to the contractor of the verification of Supply dealer /factory.
8 | 8. In condition of supply material should be produce payment Certificate of Sale Tax other wise Sale Tax may be deducted From Contractor bill.
|  | CONTRACTOR | [5 empty] | EXECUTIVE ENGINEER
PUBLIC HEALTH ENGG: DIVISION
MATIARI.

## Sanghar Soomro
BILL OF QUANTITY (B) DESCRIPTION AND RATE OF ITEMS BASED ON COMPOSITE
(B) DESCRIPTION AND RATE OF ITEMS BASED ON COMPOSITE
SHEDULE OF RATES
NAME OF WORK:- |  |  |  | CONSTRUCTION OF OXIDATION POND /SUMP WELL OF RURAL DRAINAGE SCHEME SANGHAR SOOMRO TALUKA & DISTRICT MATIARI
S.# |  | Item |  |  | Quantity |  |  |  | Rate |  | Unit | Amount
OXIDATION POND / SUMP WELL
1 | Full hire charges of pumping set per day inclusive of wage of driver an assistant fuel and electric energy plate from required for Placing pumping pump etc at lower depth with Suction and delivery pipes for pumping out water found at various depths from trenches i/c the cost of reaction and dismantling after completion of the job.(PHSI NO:23 (i)P-76
| 20 |  | Day |  | @ | Rs: | 1500 |  |  | P.Day |  | Rs: | 30000
2 | Excavation in for tanks and reservoir in Soft Siol i/c trimming and dressing sides to true alignment/design section profiles and shape leveling of bed of tank to correct level and grade i/c laying in 6” layers for construction of banks and disposal of surplus earth with in one chain as directed by Engineer in charge i/c providing fence guard light flags and wherever required lift upto 5 ft and lead upto one chain etc complete (P.H.S.I. No: 16 P/67)
| 30462.08 |  | Cft |  | @ | Rs: | 5400 |  |  | P.%oCft |  | Rs: | 164495
3 | Barrow pit excavation undressed lead upto 100 ft ordinary soil(GSINO:3 P-1)
| 6113.92 |  | Cft |  | @ | Rs: | 2117.5 |  |  | P.%oCft |  | Rs: | 12946
4 | Earth work compaction (Soft ordinary or hard soil)(b) laying earth in 6” layers leveling dressing and watering for compaction etc complete (GSI NO: 13(b) P/3).
| 6113.92 |  | Cft |  | @ | Rs: | 354 |  |  | P.%0 Cft |  | Rs: | 2164
5 | Dressing and leveling of earth work to design profile section etc complete 11 P-3)
Inside
| 36576 |  | Cft |  | @ | Rs: | 378.13 |  |  | P.%Cft |  | Rs: | 138305
6 | Dry brick paving laid flat, sand grouted i/c priparation of bed by watering remming and bringing the same to proper camber by 1/2 mud plaster (GSINo: 5 P-40)
| 7104 |  | Cft |  | @ | Rs: | 3823.57 |  |  | P.%Sft |  | Rs: | 271626
7 | Carriage of 100 Cft/5 tons of all material like stone aggregate Spawl coal lime surkhi etc BG Rail fastening and crossing Bridge Girders pipe sheets Rails M.S Bars or 1000 Nos bricks 10”x5”x3” or 1000 Nos Tiles 12”x6”x2” or 150 Cft tmber or 100 Munds of fuel wood by trucks or any other means owned by the contra tor (earth lead 2 miles)
| 7983.12 |  | Cft |  | @ | Rs: | 502.52 |  |  | P.%Cft |  | Rs: | 40117
8 | Providing laying RCC pipes of A.STM C-76-62 class ii wall B and faxing In trench i/c cutting fitting and jointing witrh rubber ring i/c testing With water to specified pressure.(P H I No:B 1 P-17).
12''Dia
| 128 |  | Rft |  | @ | Rs: | 412 |  |  | P.Rft |  | Rs: | 52736
9 | Cement concrete brick or stone ballast 1 ½” to 2” guage ratio (1:4:8)(GSINO:4 P-15)
| 50.24 |  | Cft |  | @ | Rs: | 9416.28 |  |  | P.%Cft |  | Rs: | 4731
10 | R.c.c. work i/c all labour and material except the cost of steel; reinforcement and its labour for bending and binding which will be paid seperately. This rates also i/c all kinds forms moduls lifitting shuttering ;curring rendering and finishing the exposed surface i/c screening and washing of shingle (a) RC work in roof slab beas coloumns rafts lintles and other structural member laid in situ or precast laid in position in all respect ratio(1:2:4)et (G.S.I.NO:5 P/19)
| 195.66 |  | Cft |  | @ | Rs: | 337 |  |  | P.Cft |  | Rs: | 65937
11 | Fabrication of mild steel ;reinforcement for cement concrete i/c cutting bending laying in position making joints and fastening i/c cost of binding wire also i/c removal of rust from bars etc (G.S.I.NO:8(a) P/7)
| 7.862 |  | Cft |  | @ | Rs: | 5001.7 |  |  | P.Cwt |  | Rs: | 39323
[11 empty] | Total | Rs: | 822380
| Amount Total = | [10 empty] | Rs: | 822380
____________% Above/Below on the rate of CSR
Amount to be added/deducted on the basis of premium
quoted Rs.______________Total (b) Rs._______________
| Total=(A) | [6 empty] | Rs:- | ___________________________________________
_____________________________________________
CONDITIONS.
1 | Any error or omissions in the description of items, rates, unit quantity & Calculation will be governed by the relevant schedule of rates.
2 | The contractor must remove the surplus earth, material, Garbage from Site of work on his own cost.
3 | No premium will be allowed on non-schedule items & market rates.
4 | No separate cartage will be paid to the contractor.
5 | The work will be completed within specified period.
6 | The contractor is bound the work will be carried out as per agreement and standard PWD specification .
7 | 8. In condition of supply material should be produce payment Certificate of Sale Tax other wise Sale Tax may be deducted From Contractor bill.
|  | CONTRACTOR | [6 empty] | EXECUTIVE ENGINEER
PUBLIC HEALTH ENGG: DIVISION
MATIARI.