## SCHEDULE B
SCHEDULE - B
NAME OF WORK |  |  | CONSTRUCTION OF SURFACE DRAIN I/C BRICK PAVEMENT FOR RURAL DRAINAGE SCHEME SACHA DINO SAND TALUKA TANDO ADAM DISTRICT SANGHAR
PART-A SURFACE DRAINS
1 | Excavation in foundation of building and other structure i/c dag belling dressing refilling around the structure with excavated earth watering and ramming lead up to one chain and lift up to 5’ (In ordinary soil) (GSI No.18, P/4)
|  | Type-A |  |  |  | 500 | × | 2.42 | ×( | 0.75 | + | 1.25 | ) = | 1210 | Cft
2
[14 empty] | 1210 | Cft
| 1210 | Cft |  |  |  | Rs.3176.25 |  |  | P%0 Cft | [5 empty] | Rs. | 3843.2625
2 | Cement concrete plain i/c placing compacting finishing and curing complete i/c screening and washing of stone aggregate without shuttering. Ratio 1:4:8. (G.S.I.No: 5,P/18).
|  | Type-A |  |  |  | 500 | × | 2.42 | × | 0.25 |  |  | = | 302.5 | Cft
[9 empty] | Total |  |  |  | = | 302.5 | Cft
| 302.5 | Cft: |  |  |  | Rs. 11288.75 |  |  | P% Cft | [5 empty] | Rs. | 34148.4688
3 | Pacca brick work in foundation & plinth cement sand mortar Ratio (1:6) (GSI No: 4, P-25).
|  |  |  | 2 | × | 500 | × | 0.75 | × | 1 | + | 1.5 | = | 937.5 | Cft
2
[13 empty] | = | 937.5 | Cft
| 937.5 | Cft: |  |  |  | Rs. 11948.36 |  |  | P% Cft | [5 empty] | Rs. | 112015.875
4 | Construction of standard open drains conute block of C.C (1:2:4) in situ to design profile i/c cost of mould as per drawing i/c S/F cost of cement 1/32” thick to the exposed surface finished smooth curing etc complete as detailed drawing (PHSI No: D (i) P-58).
|  |  |  | 1 | × | 500 |  |  | = | 500 |  | Rft
| 500 | Rft: |  |  |  | Rs. 94.00 |  |  | P/ Rft | [5 empty] | Rs. | 47000
5 | Cement plaster (1:4) up to 12' ft: height ½” thick.(GSI No: 11 P-55.)
[8 empty] | 2 | × | 500 | × | 1.67 | = | 1670 | Sft
[13 empty] | = | 1670 | Sft
| 1670 | Sft: |  |  |  | Rs. 2283.93 |  |  | P% Sft | [5 empty] | Rs. | 38141.631
6 | RCC work i/c all labor and material except the cost of steel reinforcement and Its labor for bending and binding which will be paid separately. This rate also Includes all kinds of forms mould lifting shuttering curing rendering and finishing the exposed surface (i/c screening and washing of shingle)a RCC work in roofs slabs beams columns rafts lintels and other structural members laid in situ or precast laid in position complete the all respect (I) Ratio 1:2:4 90 lbs cement 2cft sand 4 Cft shingle 1/8” to ¼”guage. (GSI No: 6 (a) P-19).
[6 empty] | 20 | × | 3 | × | 2.42 | × | 0.33 | = | 47.916 | Cft
[6 empty] | 5 | × | 4 | × | 3 | × | 0.33 | = | 19.8 | Cft
[6 empty] | 3 | × | 10 | × | 3 | × | 0.5 | = | 45 | Cft
[14 empty] | 112.716 | Cft
| 112.716 | Cft: |  |  |  | Rs. 337.00 |  |  | P/ Cft | [5 empty] | Rs. | 37985.292
7 | Fabrication of mild steel reinforcement for cement concrete i/c cutting bending Laying in position making joints and fastening i/c cost of binding wire also removal of rust from bars(G.S.I.No:7(b)P/20).
[6 empty] | 112.716 | × | 4 | ÷ |  |  | 112 | = | 4.0256 | Cwt
| 4.0256 | Cft: |  |  |  | Rs. 5001.70 |  |  | P/ Cft | [5 empty] | Rs. | 20134.7006
[14 empty] | TOTAL | Rs. | 293269.2299
8 | Cartage of 100 cft/5 tons of all material lime stone aggregate spawn coat lime Surkhi etc B.G rail fastening bridges girders pipes sheets Rails M.S bars etc or 1000 Nos: brick 10”x5”x3” or 1000 Nos: tiles 12”x6”x2” or 150 cft chamber or 1000 mounds of fuel wood by truck or any other means wned by the contractor (Sched:of carriage of material item No:1,P/1).
(I) | Bajri from Khanote to site of work (Lead 97 miles).
| #REF! | Cft: |  |  |  | Rs. 3734.92 |  |  | P% Cft | [5 empty] | Rs. | #REF!
(II) | Hill sand from Bholari to site work (Lead 64 miles).
| #REF! | Cft: |  |  |  | Rs. 3083.72 |  |  | P% Cft | [5 empty] | Rs. | #REF!
(III) | Cement from Hyderabad to site work (Lead 66 miles).
| #REF! | Beg: |  |  |  | Rs. 45.93 |  |  | P/ Beg | [5 empty] | Rs. | #REF!
(IV) | Bricks from nearest kiln to site of work (Lead 15 miles).
| #REF! | Nos: |  |  |  | Rs. 851.99 |  |  | P%0 Nos: | [5 empty] | Rs. | #REF!
(V) | Steel from Hyderabad to site of work (Lead 59 miles).
| #REF! | Cwt: |  |  |  | Rs. 24.97 |  |  | P/ Cwt | [5 empty] | Rs. | #REF!
[14 empty] | TOTAL | Rs. | #REF!
PART-B BRICK PAVEMENT
1 | Barrow pit excavation undressed lead up to 100’ft in ordinary soil) (GSI No: 3, P/1).
[6 empty] | 650 | × | 10 | × | 2 | = |  | 13000 |  | Cft
| Deduction excvavation drains | [9 empty] | - |  | 1210
[11 empty] | = |  | 11790
| 35066 | Cft: |  |  |  | Rs. 2117.50 |  |  | P%0 Cft | [5 empty] | Rs. | 74252.255
2 | Earth work compaction (soft ordinary, hard soil) laying earth of 6” layers leveling and dressing & watering for compaction etc complete. (GSI No: 13(b) P/4)
| Same Quantity Item No:1 |  |  |  | = | 10000 |  | Cft
| 13000 | Cft: |  |  |  | Rs.354.00 |  |  | P%0 Cft | [5 empty] | Rs. | 4602
3 | Dry brick on edge paving sand grouted I/c preparation of bed by watering & ramming bringing the same to proper chamber ½” Thick, mud plaster (GSI NO: 5 P/45)
|  |  |  | 650 | × | 10 |  |  | = | 6500 |  |  | Sft
| 6500 | Sft: |  |  |  | Rs. 3823.57 |  |  | P% Sft | [5 empty] | Rs. | 248532.05
4 | Earth work lead 2 miles (Sch: of carriage)
| Same Quantity Item No:1 |  |  |  | = | 35066 |  | Cft
| 35066 | Cft: |  |  |  | Rs.407.0 |  |  | P% Cft | [5 empty] | Rs. | 142718.62
[15 empty] | Rs. | 470104.925
5 | Cartage of 100 cft/5 tons of all material lime stone aggregate spawn coat lime Surkhi etc B.G rail fastening bridges girders pipes sheets Rails M.S bars etc or 1000 Nos: brick 10”x5”x3” or 1000 Nos: tiles 12”x6”x2” or 150 cft chamber or 1000 mounds of fuel wood by truck or any other means wned by the contractor (Sched:of carriage of material item No:1,P/1).
(i) | Bricks from nearest kiln to site of work (Lead 15 miles).
| #REF! | Nos: |  |  |  | Rs. 851.99 |  |  | P%0 Nos: | [5 empty] | Rs. | #REF!
[13 empty] | TOTAL |  | Rs. | #REF!
ABSTRACT
| Part - A | Surface Drains | [5 empty] | Rs. |  | 293269.2299
| Part - B | Brick Pavement | [5 empty] | Rs. |  | 470104.925
[8 empty] | Rs. |  | 763374.1549
1 | Any error omission in the specification quantity and unit will be governed by the relevant schedule items.
2 | The rates should be inclusive of all taxes i.e. sales tax octori tax etc.
3 | No separate carriage will be paid to the contractor.
4 | No premium will be allowed for non-schedule items.
5 | The decision of the Superintending Engineer, Public Health Engineering Circle Mirpurkhas will be final and binding the parties in any dispute.
CONTRACTOR
CONSTRUCTION OF SURFACE DRAIN I/C BRICK PAVEMENT FOR RURAL DRAINAGE SCHEME SACHA DINO SAND TALUKA TANDO ADAM DISTRICT SANGHAR
GENERAL ABSTRACT
| PART-A |  | SURFACE DRAINS TYPE-A & B | [9 empty] | Rs. | #REF!
| PART- B |  | BRICK PAVEMENT | [9 empty] | Rs. | #REF!
[12 empty] | TOTAL | Rs. | #REF!
[12 empty] | SAY | Rs. | 937000
EXECUTIVE ENGINEER
PUBLIC HEALTH ENGG DIVISION SANGHAR
ASSISTANT ENGINEER
PUBLIC HEALTH ENGG: SUB-DIVISION TANDO ADAM
EXECUTIVE ENGINEER
PUBLIC HEALTH ENGG DIVISION SANGHAR