## BOQ
SCHEDULE - B
NAME OF WORK: DIVERSION OF SEWERAGE LOAD OF MALIR TRUNK SEWER AT MALIR HALT TO DISPOSED OFF INTO MALIR RIVER ALONG NATIONAL HIGHWAY FOR IMPROVEMENT OF SEWERAGE FACILITIES IN JAFFER-E-TAYYAR SOCIETY AND ADJOINING AREAS MALIR TOWN
PART-A
S.No. | Description of Item | Qty. | Rate in Figure | Rate in Word | Unit | Amount
1 | Dismantling of existing asphalt concrete road including base, sub-base and disposal of dismantled materials to designated placed. | 291900 | 773.86 | Rupees Seven Hundred Seventy Three Paisa Eighty Six Only | % Cft | 2258897
2 | Excavation for pipe line in trenches, and pits in soft rock by hammering and chieslling where blasting is not practicable or prohibited i/c trimming and dressing sides to true alignment and shape levelling of beds of trenches to correct level and grade, cutting joint holes and disposal of surplus earth within a one chain as directed by Engineer Incharge . Providing fence guards, lights, flags and temporary crossings for non-vehicular traffic where ever required lift upto 5 ft. (1.52m) and lead upto one chain (30.5m).
| 0'-5' | 1459500 | 10770 | Rupees Ten Thousand Seven Hundred Seventy Only | %oCft | 15718815
| 5'-8' | 648000 | 11320 | Rupees Eleven Thousand Three Hundred Twenty Only | %oCft | 7335360
| 8'-11' | 558000 | 12420 | Rupees Twelve Thousand Four Hundred Twenty Only | %oCft | 6930360
| 11'-14' | 354000 | 14070 | Rupees Fourteen Thousand Seventy Only | %oCft | 4980780
| 14'-17' | 204000 | 16270 | Rupees Sixteen Thousand Two Hundred Seventy Only | %oCft | 3319080
3 | Full hire charges of the pumping set per day inclusive of wage of driver and Assistant fuel or electric energy plate forms required for placing pumps etc. at lower depth with suction and delivery pipes for pumping out water found at various depths from trenches i/c the cost of erection and dismantling after completion of the job. Hire charges of pumping set of upto 10 H.P pumping out water from 10 ft. deep trench. | 128 | 1500 | Rupees One Thousand Five Hundred Only | P.Day | 192000
Continued Page # 2
S.No. | Description of Item | Qty. | Rate in Figure | Rate in Word | Unit | Amount
4 | Constructing manhole or inspection chamber for the required dia of circular sewer and 12' depth with walls of B.B in cement mortor 1:3 cement plastered 1:3, 1/2" thick, inside of walls and 1" (25 mm) thick over benching and channel i/c fixing C.I manhole cover with frame of clear opening 2' x 2' (457x457 mm) of 4.5 cwt. embaded in 9" thick R.C.C 1:2:4 two way reinforced i/c fixing 1" (25 mm) dia M.S steps 6" (150 mm) wide projecting 4" (102 mm) from the face of wall at 12" (305 mm) C/C duly painted etc, complete as per standard specification and drawing.
| 15" dia 4'-6" x 3'x6'x12' | 195 | 59370 | Rupees Fifty Nine Thousand Three Hundred Seventy Only | Each | 11577150
| 18" to 21"dia 4'-6"x 4'x12' | 350 | 63421 | Rupees Sixty Three Thousand Four Hundred Twenty One Only | Each | 22197350
| 24" dia 4'x6"x4'x6"x12' | 520 | 67874 | Rupees Sixty Seven Thousand Eight Hundred Seventy Four Only | Each | 35294480
5 | Making connection with the existing Manholes I/c the cost of cutting holes in walls making them good in cement concrete 1:2:4 and making the required channel etc. complete. | 158 | 180 | Rupees One Hundred Eighty Only | Each | 28440
6 | Manufacturing and suplying of R.C.C. ring Slab of 21" dia inside 36" dia outside 7.5 width and 6" thick i/c 3/8" dia tor steel bars two concentric rings with 3/8" dia 8 Nos. cross linked bars welded and two sunk type hooks, casted in a 1:1-1/2:3 concrete with embeded 15 kg C.I frame in perfect position I/c transportation charges for an average lead of 20 km per trip from casting yard to town offices. (A minimum of 25 slabs per trip will be transported). | 30 | 1906.6 | Rupees One Thousand Nine Hundred Six Paisa Sixty Only | Each | 57198
7 | Manufacturing and supplying of 21" R.C.C. manhole cover cast in 1:2:4 concrete ratio 3 inch deep at center, reinforced with 1/2" dia tor steel bars at 4" c/c welded to 3/16" thick 2" wide M.S plate two hook of 3/8" dia tor bar including compacting I/c curing, and transportation with in 10 miles. | 30 | 913.63 | Rupees Nine Hundred Thirteen Paisa Sixty Three Only | Each | 27409
8 | Preparing Sub-Base by supplying and spreading well graded pit or bed run gravel having a liquit limt not greater than 25 and plasticity index not greater than 6 in proper camber and grade including watering rolling and compacting in layers, thickness of each compacted layer not exceeding 6" compacted upto 98-100% density as per modified AASHO density (Rate i/c all cost of materials T&P and carriage upto 3 chanins). | 1567100 | 3341.71 | Rupees Three Thousand Three Hundred Forty One Paisa Seventy One Only | % Cft | 52367937
| Rate Qouted by the contractor__________%Above / %Below |  |  | TOTAL AMOUNT OF PART-A |  | 162285256
| Rate Qouted by the contractor__________%Above / %Below |  |  | Continued Page # 3
PART-B (Items Based on N.S.R)
S.No. | Description of Item | Qty. | Rate in Figure | Rate in Word | Unit | Amount
1 | Providing, Laying RCC pipes of A.S.T.M C-76-62 T/C-76-70 of Class II wall B and fixing in trench i/c cutting, fitting and jointing with rubber ring i/c testing with water to specified pressure.
| 12" Dia | 3100 |  |  | P.Rft
| 15" Dia | 4700 |  |  | P.Rft
| 18" Dia | 14000 |  |  | P.Rft
| 24" Dia | 11000 |  |  | P.Rft
| 30" Dia | 15000 |  |  | P.Rft
TOTAL AMOUNT OF PART-B (NON SCHEDULE ITEMS)
Amount Qouted by the contractor__________
Continued Page # 4
PART-B (ROAD RESOTRATION CHARGES)
S.No. | Description of Item | Qty. | Rate in Figure | Rate in Word | Unit | Amount
1 | Providing and Laying aggregate base course material over prepared sub grade in conformity with lines, grades and thickness and typical cross secton as shown in drawing for new pavements at grade / widening existing pavement using well graded granular crushed stone with sand and silt having a smooth gradation curve with in the limit for grading A or B as per AASHTO-M 142-65 (1975) and compacting to 100% of the minimum dry density according to AASHTO T-180 method D approved mechnical means of i/c watering with all lead and lift complete as per specification as directed by the Engineer Incharge. | 217800 | 5542.24 | Rupees Five Thousand Five Hundred Forty Two & Paisa Twenty Four Only | % Cft | 12070999
2 | Laying to Proper line and grade plant mixed Asphalt concrete paver finished (Hydraulic / Electronic control) Prepared to specified fomula according to job mix formula approved by Engineer incharge including rolling and finishing to Properline, grade level and camber etc: (Machinery with POLs cost of material carriage) 5CM | 435600 | 8274.73 | Rupees Eight Thousand Two Hundred Seventy Four & Paisa Seventy Three Only | % Sft | 36044724
| TOTAL AMOUNT OF PART-B (ROAD RESTORATION) |  |  |  |  | 48115723
Amount Qouted by the contractor__________
QUOTED BID (SUMMARY)
Estimated Cost: - Rs. 270.073 Million
Time Limit: 12 Montths
I / We hereby qoute as follows:
|  |  |  | In Figures | In Words
1 | PART-A (Item Based on S/R) amounting Rs. |  |  | Rs. ________________________
2 | _________ % Above / Below on Item No. 02 |  |  | Rs. ________________________
3 | _________ % Above / Below on Item No. 04 |  |  | Rs. ________________________
4 | _________ % Above / Below on Item No. 08 |  |  | Rs. ________________________
5 | PART-B (Item Based on N.S.R)
6 | PART-C (Item Based on S/R) amounting Rs. - (ROAD RESORATION) _________ % Above / Below on SR |  |  | Rs. ________________________
GRAND TOTAL (1+2+3+4+5+6) |  |  |  | Rs. ________________________
The total amount is Rs._____________________ (Rupees _____________________________________________________________________
| (In Figure) |  |  | (In Word)
________________________________________________________ for the complete job for all schedule of rate, approved rate & offer rates (which ever is included in the BOQ)
I / We have attach a Bid Security as per NIT in shape of pay order bearing No._______________________ dated ____________ amounting to Rs. _____________ issued from _____________________________
NOTE:
* | Tender must be qouted in figure & in word both otherwise laible to be cancelled.
* | All over writing & correction if any must be initialed & stamped by the bidder.
Procuring Agency |  |  |  | Signature of the Contractor with Stamp
Address: ___________________________________________
__________________________________________________