## BOQ
SCHEDULE - B
NAME OF WORK: CONSTRUCTION OF ROAD FROM KWSB PUMP HOUSE TO SHELL PUMP, UC-4, 7 & 8, KARACHI
PART-A (ITEMS BASED ON SCHEDULE RATES)
S.No. | Description of Item | Qty. | Rate in Figure | Rate in Word | Unit | Amount
1 | Dismantling and removing road metalling | 88500 | 605 | Rupees Six Hundred Five Only | % Cft | 535425
2 | Earth work excavation undressed lead upto a single throw of Kassi Phawrah or shovel. | 200400 | 1361.25 | Rupees One Thousand Three Hundred Sixty One and Twenty Five Paisas Only | %oCft | 272795
3 | Dismantling of Cement Concrete Plain Ratio 1:2:4 etc complete | 31200 | 3327.5 | Rupees Three Thousand Three Hundred Twenty Seven and Fifty Paisas Only | % Cft | 1038180
4 | Dismantling cement concrete reinforced separating reinfor cement from concrete cleaning and straightening the same. | 788 | 5445 | Rupees Five Thousand Four Hundred Forty Five Only | % Cft | 42907
5 | Preparing Sub-Base by supplying and spreading well graded pit or bed run gravel having a liquit limt not greater than 25 and plasticity index not greater than 6 in proper camber and grade including watering rolling and compacting in layers, thickness of each compacted layer not exceeding 6" compacted upto 98-100% density as per modified AASHO density (Rate i/c all cost of materials T&P and carriage upto 3 chains). | 170800 | 3341.71 | Rupees Three Thousand Three Hundred Forty One and Seventy One Paisas Only | % Cft | 5707641
6 | Providing and laying Aggregate base course in proper grade and camber having CBR 80% as per AASHTO standard specifications i/c spreading and compacting by approved mechanical menas (Motor grader, Vibratory roller and Smooth wheel roller etc) watering to maintain the moisture content the compaction of each layer shall 100 percent to the max dry density (Rate i/c all cost of materials T&P and carriage upto 3 chains). | 164000 | 5542.24 | Rupees Five Thousand Five Hundred Forty Two and Twenty Four Paisas Only | % Cft | 9089274
7 | Applying priming coat or tack coat with approved binder at the required rate including cleaning the road surface thoroughly, heating to the required temperature and spraying the binder with pressure as directed etc, complete | 328000 | 64.96 | Rupees Sixty Four and Ninety Six Paisas Only | % Sft | 213069
Continued Page # 2
S.No. | Description of Item | Qty. | Rate in Figure | Rate in Word | Unit | Amount
8 | Providing and laying Plant mixed Asphalt Concrete Binder Course compacted thickness 3 inches (75mm thick) as per approved job mix formula using crush aggregate from approved sources. Using asphalt of grade 60/70 during laying temperature not less than 140C compacted by steel wheel & PTR roller. The procedure of laying binder course material & methodology shall fully comply with AASHTO and as directed by Engineer Incharge. Minimum bitumen content should be 3.5% binder course shall be spreading using paver machine.Rolling & Finishing to design proper grade line level and camber etc: (Machinery with POLs cost of material carriage). 3" (75m.m) Asphaltic Base Course Plant mix | 187200 | 10769.91 | Rupees Ten Thousand Seven Hundred Sixty Nine and Ninety One Paisas Only | % Sft | 20161272
9 | Laying to Proper line and grade plant mixed Asphalt concrete paver finished (Hydraulic / Electronic control) Prepared to specified fomula according to job mix formula approved by Engineer incharge including rolling and finishing to Properline, grade level and camber etc: (Machinery with POLs cost of material carriage). | 328000 | 8274.73 | Rupees Eight Thousand Two Hundred Seventy Four and Seventy Three Paisas Only | % Sft | 27141114
10 | Excavation for pipe line in trenches, and pits in all kind of soils of murum i/c trimming and dressing sides to true alignment and shape levelling of beds of trenches to correct level and grade, cutting joint holes and disposal of surplus earth within a one chain as directed by Engineer Incharge . Providing fence guards, lights, flags and temporary crossings for non-vehicular traffic where ever required lift upto 5 ft. (1.52m) and lead upto one chain (30.5m). | 24200 | 4650 | Rupees Four Thousand Six Hundred Fifty Only | %oCft | 112530
11 | Providing, Laying RCC pipes of A.S.T.M C-76-62 T/C-76-70 of Class II wall B and fixing in trench i/c cutting, fitting and jointing with rubber ring i/c testing with water to specified pressure.
a | 12" Dia Pipe | 1000 | 412 | Rupees Four Hundred Twelve Only | P.Rft | 412000
b | 15" Dia Pipe | 600 | 515 | Rupees Five Hundred Fifteen Only | P.Rft | 309000
c | 18" Dia Pipe | 400 | 618 | Rupees Six Hundred Eighteen Only | P.Rft | 247200
Continued Page # 3
S.No. | Description of Item | Qty. | Rate in Figure | Rate in Word | Unit | Amount
12 | Constructing manhole for the required dia of circular sewer and 7'-9" depth with walls of B.B in cement mortor 1:3 cement plastered 1:3, 1/2" thick, inside of walls and 1" (25 mm) thick over benching and channel i/c fixing C.I manhole cover with frame of clear opening 2' x 2' (610x610 mm) of 4.5 cwt. embaded in plain C.C 1:2:4 and two way rainforced 6" thickness i/c fixing 1" (25 mm) dia M.S steps 6" (150 mm) wide projecting 4" (102 mm) from the face of wall at 12" (305 mm) C/C duly painted etc, complete as per standard specification and drawing. 24" to 4'-6" x 4'x6"x7'-9" | 2 | 52562 | Rupees Fifty Two Thousand Five Hundred Sixty Two Only | Each | 105124
13 | Constructing manhole or inspection chamber for the required diameter of circular sewer and 3'-6" (1067 mm) depth with walls of B.B in cement sand mortar 1:3 cement plastered 1:3, 1/2" thick, inside of walls and 1" (25 mm) thick over benching and channel i/c fixing C.I manhole cover with frame of clear opening 1-1/2' x1-1/2' (457x457 mm) of 1.75 cwt. (88.9 kg) embaded in plain C.C 1:2:4 and fixing 1" (25 mm) dia M.S steps 6" (150 mm) wide projecting 4" (102 mm) from the face of wall at 12" (305 mm) C/C duly painted etc. Complete as per standard specification and drawing. | 40 | 14748 | Rupees Fourteen Thousand Seven Hundred Forty Eight Only | Each | 589920
14 | Pavement marking in Reflective Tharmo Plastic Paint for Lines of 6" Width. | 1440 | 41.24 | Rupees Forty One and Twenty Four Paisas Only | P.Rft | 59386
15 | Supplying and Fixing of reflectorize Road Studs Double Face, Flush surface type. | 2880 | 596.23 | Rupees Five Hundred Ninety Six and Twenty Three Paisas Only | Each | 1717142
16 | Cement concrete brick or stone ballast 1 1/2" to 2" gauge. | 24024 | 9416.28 | Rupees Nine Thousand Four Hundred Sixteen and Twenty Eight Paisas Only | % Cft | 2262167
17 | Providing and laying 3" thick topping cement concrete (1:2:4 ) including Surface finishing and dividiing into panels: | 72800 | 4411.82 | Rupees Four Thousand Four Hundred Eleven and Eighty Two Paisas Only | % Sft | 3211805
Continued Page # 4
S.No. | Description of Item | Qty. | Rate in Figure | Rate in Word | Unit | Amount
18 | Reinforced cement concrete work including all labour and material except the cost of steel reinforcement and its labour for bending and binding which will be paid separately. This rate also includes all kinds of forms moulds: lifting shuttering curing rendering and finishing the exposed surface (including screening and washing of shingle.) (a) R.C work in roof slab, beams columns rafts, lintels and other structural members laid in situ or precast laid in position complete in all respects. (I) Ratio (1 : 2: 4 ) 90 Lbs.cement 2 Cft. Sand 4 Cft. Shingle 1/8" to 1/4" gauge. | 4875 | 337 | Rupees Three Hundred Thirty Seven Only | P.Cft | 1642875
19 | Fabrication of mild steel reinforcement for cement concrete including cutting,bending, laying in position, making joints and fastenings including cost of binding wire (also includes removeal of rust from bars. | 217.63 | 5001.7 | Rupees Five Thousand One and Seventy Paisas Only | P.Cwt | 1088520
20 | Providing & fixing Precast Edge Block 3750 PSI Industrial Made Size 6 inches thick x 12 inches long x 12 inches high including the cost of Cartage, excavation, form Work for haunching, 1450 PSI lean concrete, 2250 PSI concrete for haunching, 1:4 cement sand mortor. | 6000 | 297.01 | Rupees Two Hundred Ninety Seven and One Paisa Only | P.Rft | 1782060
21 | Painting with enamel paint on Kerb Block | 7500 | 1421.75 | Rupees One Thousand Four Hundred Twenty One and Seventy Five Paisas Only | % Sft | 106631
|  |  |  | TOTAL AMOUNT OF SCHEDULE ITEMS |  | 77848037
Rate Qouted by the contractor__________%Above / %Below
Rate Qouted by the contractor__________%Above / %Below
Continued Page # 5
PART-B (ITEMS BASED ON NON SCHEDULE RATES)
S.No. | Description of Item | Qty. | Rate in Figure | Rate in Word | Unit | Amount
22 | Repair of leakages RCC Pipe Line under the roadway as directed by the Engineer Incharge
a | 15" Dia | 6 |  |  | Each
b | 18" Dia | 6 |  |  | Each
c | 24" Dia | 6 |  |  | Each
23 | Repair of Water Leakages in MS Pipe Line under the roadway as directed by the Engineer In-charge
a | 15" Dia | 6 |  |  | Each
b | 18" Dia | 6 |  |  | Each
24 | Construction of CC Catch Pits size 2'x2' inside dimension & 3.5' deep for rainy water drain i/c the cost of excavation, 4" Thick 1:4:8 bed, 2" thick CC Floor, 1/2" thick Thick 1:4 cement plaster inside the chamber, 1:2:4 CC walls 6" thick etc complete | 25 |  |  | Each
TOTAL AMOUNT OF NON SCHEDULE ITEMS
Amount Qouted by the contractor__________
Continued Page # 6
QUOTED BID (SUMMARY)
Estimated Cost: - Rs. 84.716 Million
Time Limit: 24 Montths
I / We hereby qoute as follows:
|  |  |  | In Figures | In Words
1 | PART-A (Item Based on S/R) amounting Rs. |  |  | Rs. ________________________
2 | _________ % Above / Below on Item No. 05 & 06 |  |  | Rs. ________________________
3 | _________ % Above / Below on Item No. 10 |  |  | Rs. ________________________
4 | _________ % Above / Below on Item No. 11 |  |  | Rs. ________________________
5 | _________ % Above / Below on Item No. 12 & 13 |  |  | Rs. ________________________
6 | PART-B (Item Based on N.S.R) |  |  | Rs. ________________________
GRAND TOTAL (1+2+3+4+5+6) |  |  |  | Rs. ________________________
The total amount is Rs._____________________ (Rupees _____________________________________________________________________
| (In Figure) |  |  | (In Word)
________________________________________________________ for the complete job for all schedule of rate, approved rate & offer rates (which ever is included in the BOQ)
I / We have attach a Bid Security as per NIT in shape of pay order bearing No._______________________ dated ____________ amounting to Rs. _____________ issued from _____________________________
Procuring Agency |  |  |  | Signature of the Contractor with Stamp
Address: ___________________________________________
__________________________________________________