## BOQ No.1
BILL OF QUANTITY (B) DESCRIPTION AND RATE OF ITEMS BASED ON COMPOSITE
(B) DESCRIPTION AND RATE OF ITEMS BASED ON COMPOSITE
SHEDULE OF RATES
NAME OF WORK:- |  |  |  | CONSTRUCTION OF COLLECTING TANK, INTER CONNECTION, SCREENING CHAMBER, PUMP HOUSE, RISING MAIN 4" DIA I/C C.C BLOCK FOR RURAL DRAINAGE SCHEME SACHO ABRO TALUKA & DISTT: MATAIRI
S.# |  | Item |  |  | Quantity |  |  |  | Rate |  | Unit |  |  | Amount
GROUP "A"COLLECTING TANK 10' DIA
1 | Excavation of well dry upto 20' below ground level and disposal of soil within one chain (Ordinary soil or sand )(GSINO:1(a/i) P-86)
0' - 5' Depth
| 613.28 |  | Cft |  |  | @ | Rs: | 2247.48 |  |  | P.%oCft |  |  |  | Rs: | 1378
2 | Wet sinking of well for depth below spring level by means of devers i/c all charges for shoring loading and removing excavated material within one chian(In ordinary Soil) (GSINO:4(a/ii,iii & iv)P-87 )
5.1' - 10' Depth
| 613.28 |  | Cft |  |  | @ | Rs: | 11763.8 |  |  | P.%oCft |  |  |  | Rs: | 7215
10.1'- 15' Depth
| 613.28 |  | Cft |  |  | @ | Rs: | 24200 |  |  | P.%oCft |  |  |  | Rs: | 14841
3 | Bailing or pumping out sub soil water during excavation concreting cost in situ concrete or masonry work in foundation etc (PHSINO:18,P-75)
10.1' to 15' Depth
| 1942.88 |  | Cft |  |  | @ | Rs: | 543 |  |  | P.%Cft |  |  |  | Rs: | 10550
4 | Cement concrete brick or stone ballast 1 ½” to 2” guage ratio (1:4:8) (GSINO:4/b P-15)
| 153.85 |  | Cft |  |  | @ | Rs: | 9416.28 |  |  | P.%Cft |  |  |  | Rs: | 14487
5 | Cement concrete plain i/c placing compacting finishing and curing complete i/c screening and washing of stone aggregate without shuttering (G.S.I.NO: 5/h & f P/16)
Ratio(1:3:6)
| 79 |  | Cft |  |  | @ | Rs: | 12595 |  |  | P.%Cft |  |  |  | Rs: | 9950
Ratio(1:2:4)
| 79 |  | Cft |  |  | @ | Rs: | 14429.25 |  |  | P.%Cft |  |  |  | Rs: | 11399
6 | R.C.C work i/c all labour and material except the cost of steel reinforcement and Its labour for bending & binding which will be paid separately. This rate also i/c all kinds of forms moulds, lifting Shuttering curing rendering and finishing the exposed surface (i/c screening and Washing of shingle) (a) R.C.C work in roof slab,beams columns rafts, lintels and other Structural members laid in situ or precept laid in position complete in all respects (I) ratio (1:2:4) 90 lbs, cement 2 Cft , sand 4 cft shingle 1/8’ to 1/8" gauge (GSI NO: 6 P/16 & 17).
| 641.29 |  | Cft |  |  | @ | Rs: | 337 |  |  | P.Cft |  |  |  | Rs: | 216115
7 | Fabrication of miled steel reinforcement for c.c i/c cutting bending laying in position making joints and fastening i/c cost binding wire (also removal of rust from bars) using tor bars (GSI No: 8/b P/17).
| 22.9 |  | Cwt |  |  | @ | Rs: | 5001.7 |  |  | P.Cwt |  |  |  | Rs: | 114539
8 | Providing "expansion joint" in concrete work of 9” wide corugated PVC waterstop with blub) i/c soldering cost of material and lab our etc complete (PHSINO:2 P- 56)
| 153.72 |  | Rft |  |  | @ | Rs: | 86 |  |  | P.Rft |  |  |  | Rs: | 13220
9 | Cement plaster(1:4) upto 12’ ft height 1/2” thick (GSINO:11/b P-52)
| 502.4 |  | Sft |  |  | @ | Rs: | 2283.93 |  |  | P.% Sft |  |  |  | Rs: | 11474
10 | Supply dampo (Sch: of material volume-III, Part-I I.NO.46 P/04)
| 21 |  | lbs |  |  | @ | Rs: | 56.81 |  |  | P.lbs |  |  |  | Rs: | 1193
11 | P/F in position in cc foundation (1:3:6)M.S.ladder of M.S.angle iron 2’x2”x1/4”, 1' apart with M.S.bar ¾” dia spaced 1’ apart painting three coat with anticorrosive steel paint etc complete.(PHSINO:3, P-55)
| 16 |  | Rft |  |  | @ | Rs: | 799 |  |  | P.Rft |  |  |  | Rs: | 12784
[12 empty] | Total |  |  | Rs: | 439145
GROUP "B" INTER CONNECTION
1 | Excavation for pipe lines in trenches and pits in Soft Soil i/c trimming and dressing sides to true alignment and shape leveling of beds of trenches to correct level and grade cutting joint holes and disposal of surplus earth within one chain as directed by Engineer Incharge. Providing fence guards, light flags and temporary crossings for non-vehicular taffic wherever required lift upto 5ft (1.52m) and Lead upto one chain (30.50m) (P.H.S.I.NO:1 P/60)
| 192 |  | Cft |  |  | @ | Rs: | 3600 |  |  | P.%oCft |  |  |  | Rs: | 691
2 | Providing laying RCC pipes of A.STM C-76-62 class-II wall B and faxing In trench i/c cutting fitting and jointing with rubber ring i/c testing With water to specified pressure.(P H I No:B (1/b) P-17 ).
12 Dia
| 16 |  | Rft |  |  | @ | Rs: | 412 |  |  | P.Rft |  |  |  | Rs: | 6592
3 | Refilling excavated the stuff in trenches 6” thick layers i/c watering ramming to full compaction etc complete (GSINO:24 P-77)
| 172.8 |  | Rft |  |  | @ | Rs: | 2760 |  |  | P.%oRft |  |  |  | Rs: | 477
[12 empty] | Total |  |  | Rs: | 7760
GROUP "C" SCREENING CHAMBER SIZE (5'x8')
1 | Excavation for tank and reservoirs in soft soil i/c trimming and dressing side to true alignment design section/profiles and shape leveling of bed of trenches to correct level and i/c laying of earth in 6”layers for construction of banks and dressing and disposal of surplus excavated earth within one chain as directed by engineer in charge providing fence guards light flags and temporary crossing for non vehicular traffic wherever required lift upt 5ft(1.52m) and lead upto one chain(30.5m). (PHSINO:1 & 16 P-67 & 74)
0' - 5' Depth
| 440 |  | Cft |  |  | @ | Rs: | 3550 |  |  | P.%oCft |  |  |  | Rs: | 1562
2 | Excavation for tank and reservoirs in Wet soils clay or mud i/c trimming and dressing side to true alignment design section/profiles and shape leveling of bed of trenches to correct level and i/c laying of earth in 6”layers for construction of banks and dressing and disposal of surplus excavated earth within one chain as directed by engineer in charge providing fence guards light flags and temporary crossing for non vehicular traffic wherever required lift upt 5ft(1.52m) and lead upto one chain(30.5m). (PHSINO:14 & 15 P/74))
5.1' to 10' Depth
| 352 |  | Cft |  |  | @ | Rs: | 5350 |  |  | P.%oCft |  |  |  | Rs: | 1883
3 | Cement plaster(1:4) upto 12’ ft height 1/2” thick (GSINO:11/bP-57)
| 45.76 |  | Cft |  |  | @ | Rs: | 2283.93 |  |  | P%Cft |  |  |  | Rs: | 1045
4 | Cement concrete plain i/c placing compacting finishing and curing complete i/c screening and washing of stone aggregate without shuttering (G.S.I.NO: 5/f P/16)
Ratio(1:2:4)
| 10 |  | Cft |  |  | @ | Rs: | 14429.25 |  |  | P.%Cft |  |  |  | Rs: | 1443
5 | R.C.C work i/c all labour and material except the cost of steel reinforcement and Its labour for bending & binding which will be paid separately. This rate also i/c all kinds of forms moulds, lifting Shuttering curing rendering and finishing the exposed surface (i/c screening and Washing of shingle) (a) R.C.C work in roof slab,beams columns rafts, lintels and other Structural members laid in situ or precept laid in position complete in all respects (I) ratio (1:2:4) 90 lbs, cement 2 Cft , sand 4 cft shingle 1/8’ to 1/8" gauge (GSI NO: 6 P/16 & 17).
| 241.78 |  | Cft |  |  | @ | Rs: | 337 |  |  | P.Cft |  |  |  | Rs: | 81480
6 | Fabrication of miled steel reinforcement for c.c i/c cutting bending laying in position making joints and fastening i/c cost binding wire (also removal of rust from bars) using tor bars (GSI No: 8/b P/17).
| 9.76 |  | Cwt |  |  | @ | Rs: | 5001.7 |  |  | P.Cwt |  |  |  | Rs: | 48817
7 | Pucca brick work in foundation and plinth in cement sand mortor (1:6) etc (G.S.I.NO:4/e P/21)
| 20.34 |  | Cft |  |  | @ | Rs: | 11948.36 |  |  | P%Cft |  |  |  | Rs: | 2430
8 | Cement plaster(1:4) upto 12’ ft height 1/2” thick (GSINO:11/b P-52)
| 187.56 |  | Sft |  |  | @ | Rs: | 2283.93 |  |  | P.% Sft |  |  |  | Rs: | 4284
9 | Providing "expansion joint" in concrete work of 9” wide corugated PVC waterstop with blub) i/c soldering cost of material and lab our etc complete (PHSINO:2 P- 56)
| 30 |  | Rft |  |  | @ | Rs: | 86 |  |  | P.Rft |  |  |  | Rs: | 2580
10 | P/F in position in cc foundation (1:3:6)M.S.ladder of M.S.angle iron 2’x2”x1/4”, 1' apart with M.S.bar ¾” dia spaced 1’ apart painting three coat with anticorrosive steel paint etc complete.(PHSINO:3, P-55)
| 10 |  | Rft |  |  | @ | Rs: | 799 |  |  | P.Rft |  |  |  | Rs: | 7990
11 | Fabrication of heavy steel work with angles, tees, flat iron, round iron and sheet iron for making trusses, girders, tands etc i/c cutting ,drilling rivetting, handling assembling and fixing but excluding erection in position(GSIN:2,P-91).
| 1.67 |  | Cwt |  |  | @ | Rs: | 4928.49 |  |  | P.Cwt |  |  |  | Rs: | 8231
12 | Erection and fitting in position of iron trusses staging of water Tanks etc (G S I No: 3 P-91)
| 1.67 |  | Cwt |  |  | @ | Rs: | 271.04 |  |  | P.Cwt |  |  |  | Rs: | 453
13 | Providing and fixing C.I.main hole cover with frame i/c cost of material etc(PHSINO:1,P-35)
| 1.75 |  | Cwt |  |  | @ | Rs: | 6985 |  |  | P.Cwt |  |  |  | Rs: | 12224
[12 empty] | Total |  |  | Rs: | 174422
GROUP "D" PUMP HOUSE (10'x12')
1 | Excavation in foundation of building bridges and other structure i/c dag belling dressing refilling around the structure with excavated earth watering ramming lift upto 5ft and lead upto one chain (In ordinary soil) etc (G.S.I.NO:18/b P-4)
| 141 |  | Cft |  |  | @ | Rs: | 3176.25 |  |  | P%oCft |  |  |  | Rs: | 448
2 | Cement concrete brick or stone ballast 1 ½” to 2” guage ratio (1:4:8) (GSINO:4/b P-15)
| 73 |  | Cft |  |  | @ | Rs: | 9416.28 |  |  | P%Cft |  |  |  | Rs: | 6874
3 | Cement concrete plain i/c placing compacting finishing and curing complete i/c screening and washing of stone aggregate without shuttering (G.S.I.NO: 5/h P/16)
Ratio 1:3:6
| 188 |  | Cft |  |  | @ | Rs: | 12595 |  |  | P%Cft |  |  |  | Rs: | 23679
4 | Erection and removal of centering for R.C.C or plain cement concrete work (for partal wood) (GSI No: 19(b)ii P/18).
| 376 |  | Cft |  |  | @ | Rs: | 3127.41 |  |  | P%Cft |  |  |  | Rs: | 11759
5 | Pucca brick work in ground floor in cement sand mortor (1:6)(GSINO:5/i(e) P/21)
| 298.5 |  | Cft |  |  | @ | Rs: | 12674.36 |  |  | P%Cft |  |  |  | Rs: | 37833
6 | R.C.C work i/c all labour and material except the cost of steel reinforcement and Its labour for bending & binding which will be paid separately. This rate also i/c all kinds of forms moulds, lifting Shuttering curing rendering and finishing the exposed surface (i/c screening and Washing of shingle) (a) R.C.C work in roof slab,beams columns rafts, lintels and other Structural members laid in situ or precept laid in position complete in all respects (I) ratio (1:2:4) 90 lbs, cement 2 Cft , sand 4 cft shingle 1/8’ to 1/8" gauge (GSI NO: 6 P/16 & 17).
| 125.25 |  | Cft |  |  | @ | Rs: | 337 |  |  | P.Cft |  |  |  | Rs: | 42209
7 | Fabrication of miled steel reinforcement for c.c i/c cutting bending laying in position making joints and fastening i/c cost binding wire (also removal of rust from bars) using tor bars (GSI No: 8/b P/17).
| 5.03 |  | Cwt |  |  | @ | Rs: | 5001.7 |  |  | P.Cwt |  |  |  | Rs: | 25159
8 | Filling watering and ramming earth in floors with surplus earth from foundation lead upto one chain and lift upto 5 ft (GSINO: 21 P/4)
| 286.4 |  | Cft |  |  | @ | Rs: | 1512.5 |  |  | P%oCft |  |  |  | Rs: | 433
9 | Providing and laying 1” thick topping cement concrete(1;2:4)i/c surface finishing and dividing into panels (GSI.No.16(c & d) P/42)
2" thick
| 120 |  | Sft |  |  | @ | Rs: | 3275.5 |  |  | P%Sft |  |  |  | Rs: | 3931
3" thick
| 114.56 |  | Sft |  |  | @ | Rs: | 4411.82 |  |  | P%Sft |  |  |  | Rs: | 5054
10 | Applying floating coat of cement 1/32' thick ( GSI NO. 14 P /53)
| 939 |  | Sft |  | @ | Rs: | 660 |  |  | P.%Sft |  |  |  |  | Rs: | 6197
11 | Cement plaster(1:5) 12' height 1/2" thick (GSINO:12(b)P-52)
| 939 |  | Sft |  | @ | Rs: | 2241.8 |  |  | P.%Sft |  |  |  |  | Rs: | 21051
12 | Cement plaster(1:4)12' height 1/2" thick (GSINO:11(b)P-52)
| 939 |  | Sft |  |  | @ | Rs: | 2283.93 |  |  | P%Sft |  |  |  | Rs: | 21446
13 | Priming coat of chalk distemper (GSINO: 23 P-54)
| 1059 |  | Sft |  | @ | Rs: | 442.75 |  |  | P.%Sft |  |  |  |  | Rs: | 4689
14 | Distempering three coats (GSINO:24 (a & b) P-54)
| 1059 |  | Sft |  |  | @ | Rs: | 1646.15 |  |  | P%Sft |  |  |  | Rs: | 17433
15 | Making & fixing steel grated doors with 1/16” thick sheeting including angle iron frame 2”x2”x 3/8”and ¾” square bars 4” center to center with locking arrangement (GSI.No.24 P/92)
Door
| 22.75 |  | Sft |  |  | @ | Rs: | 726.72 |  |  | P.Sft |  |  |  | Rs: | 16533
16 | Fabrication of heavy steel work with angles, tees, flat iron, round iron and sheet iron for making trusses, girders, tands etc i/c cutting ,drilling rivetting, handling assembling and fixing but excluding erection in position(GSIN:2,P-91).
Windows
| 2.54 |  | Cwt |  |  | @ | Rs: | 4928.49 |  |  | P.Cwt |  |  |  | Rs: | 12518
17 | Erection and fitting in position of iron trusses staging of water Tanks etc (G S I No: 3 P-91)
| 2.54 |  | Cwt |  | @ | Rs: | 271.04 |  |  | P.Cwt |  |  |  |  | Rs: | 688
18 | Supplying & Fixing in position iron/steel grill of 3/4" x 1/4" size flat iron of approved design including painting 3 coats etc, complete (weight not to be less than 3.7 lbs/sq foot of finished grill (GSI.No.26 P/93)
| 30 |  | Sft |  | @ | Rs: | 180.5 |  |  | P.Sft |  |  |  |  | Rs: | 5415
19 | Painting New Surface ( c ) preparing surface and painting of doors and windows any type, (including edges) (Three coats) (GSI.No.5/c (i & ii) P/69 & 70)
| 105.5 |  | Sft |  | @ | Rs: | 2116.41 |  |  | P.%Sft |  |  |  |  | Rs: | 2233
[12 empty] | Total |  |  | Rs: | 265582
GROUP "E" RISING MAIN
1 | Excavation for pipe lines in trenches and pits in Soft Soil i/c trimming and dressing sides to true alignment and shape leveling of beds of trenches to correct level and grade cutting joint holes and disposal of surplus earth within one chain as directed by Engineer Incharge. Providing fence guards, light flags and temporary crossings for non-vehicular taffic wherever required lift upto 5ft (1.52m) and Lead upto one chain (30.50m) (P.H.S.I.NO:1 P/60)
4''Dia
| 9900 |  | Cft |  |  | @ | Rs: | 3600 |  |  | P.%oCft |  |  |  | Rs: | 35640
2 | Providing laying and jointing F/C pressure pipes class B (Equivalent make)Fixing in trench i/c cutting fitting and jointing with one rubber ring i/c testing with water to a head 61 meter or 200ft (R.A approved)
4''Dia
| 1100 |  | Rft |  |  | @ | Rs: | 174 |  |  | P.Rft |  |  |  | Rs: | 191400
3 | Supply C.I special of A.C pressure pipe B Class( Standard weight of ACIL) (S.M.I.No.14/a & b P/13)
C.I Bend 90 degree
| 4 |  | No |  |  | @ | Rs: | 893.75 |  |  | Each |  |  |  | Rs: | 3575
C.I Bend 45”degree
| 4 |  | No |  |  | @ | Rs: | 731.25 |  |  | Each |  |  |  | Rs: | 2925
4 | Supply of F.C Comet joint B class (S.of M I.No.4/b P/4)
4'' Dia
|  |  | 1 | x | 2 | [5 empty] | = | 2 | Nos
| 2 |  | Nos |  |  | @ | Rs: | 157 |  |  | Each |  |  |  | Rs: | 314
5 | Rubber ring for F.C pressure pipe B class (S.of M. I.No.7/b P/04))
4'' Dia
| 4 |  | Nos |  |  | @ | Rs: | 95 |  |  | Each |  |  |  | Rs: | 380
6 | Making joint to C.I specials fitting (i/c laying) of the required diameter and testing the joints along with the Fiber Cement pressure pipes lines to the specified pressure andmaking good to all leaky joints etc complete(PHSI.No.E(I/b) P/80)
4'' Dia
| 2 |  | Nos |  |  | @ | Rs: | 62 |  |  | Each |  |  |  | Rs: | 124
7 | Refilling excavated the stuff in trenches 6” thick layers i/c watering ramming to full compaction etc complete (PHSINO:24 P-77)
| 4860 |  | Cft |  |  | @ | Rs: | 2760 |  |  | P.%oCft |  |  |  | Rs: | 13414
[12 empty] | Total |  |  | Rs: | 247772
GROUP "F" C.C BLOCK
1 | Barrow pit excavation undressed lead upto 100 ft ( ordinary soil ) (GSINO:3 P-1)
| 22750 |  | Cft |  |  | @ | Rs: | 2117.2 |  |  | P.%oCft |  |  |  | Rs: | 48166
2 | Earth work compaction (Soft, ordinary or hard soil) (b) Laying earth in 6" layers levelling dressing and watering for compaction etc complete (GSI.No.13/b P/03)
| 22750 |  | Cft |  | @ |  | Rs: | 354 |  |  | P.%oCft |  |  |  | Rs: | 8054
3 | Erection and removal of centering for R.C.C or plain cement concrete work (for partal wood) (GSI No: 19(b)ii P/18).
| 680 |  | Cft |  |  | @ | Rs: | 3127.41 |  |  | P.%Cft |  |  |  | Rs: | 21266
4 | Cement concrete brick or stone ballast 1 ½” to 2” guage ratio (1:4:8) (GSINO:4/b P-15)
| 2145 |  | Cft |  |  | @ | Rs: | 9416.28 |  |  | P.%Cft |  |  |  | Rs: | 201979
6 | Cement concrete plain i/c placing compacting finishing and curing complete i/c screening and washing of stone aggregate without shuttering (G.S.I.NO: 5/f P/16)
| 1625 |  | Cft |  |  | @ | Rs: | 14429.25 |  |  | P.%Cft |  |  |  | Rs: | 234475
[12 empty] | Total |  |  | Rs: | 513940
| Amount Total A,B,C,D,E & F = | [13 empty] | Rs: | 1648621
____________% Above/Below on the rate of CSR
Amount to be added/deducted on the basis of premium
quoted Rs.______________Total (b) Rs._______________
| Total=(A) | [6 empty] | Rs:- | ___________________________________________
_____________________________________________
CONDITIONS.
1 | Any error or omissions in the description of items, rates, unit quantity & Calculation will be governed by the relevant schedule of rates.
2 | The contractor must remove the surplus earth, material, Garbage from Site of work on his own cost.
3 | No premium will be allowed on non-schedule items & market rates.
4 | No separate cartage will be paid to the contractor.
5 | The work will be completed within specified period.
6 | The contractor is bound the work will be carried out as per agreement and standard PWD specification .
7 | Supply of any material i/c all kind of pipes payment made to the contractor of the verification of Supply dealer /factory.
8 | 8. In condition of supply material should be produce payment Certificate of Sale Tax other wise Sale Tax may be deducted From Contractor bill.
|  | CONTRACTOR | [6 empty] | EXECUTIVE ENGINEER
PUBLIC HEALTH ENGG: DIVISION
MATIARI.

## BOQ No.2
BILL OF QUANTITY (B) DESCRIPTION AND RATE OF ITEMS BASED ON COMPOSITE
(B) DESCRIPTION AND RATE OF ITEMS BASED ON COMPOSITE
SHEDULE OF RATES
NAME OF WORK:- |  |  |  | CONSTRUCTION OF SURFACE DRAINS AND C.C BLOCK MAKHDOOM TALIB-UL-MOLA COLONY AND SAKHI MURAD SHAH COLONY TALUKA HALA DISTRICT MATIARI.:::::::::::::::::
S.# |  | Item |  |  | Quantity |  |  |  | Rate |  | Unit | Amount
GROUP "A" SURFACE DRAINS
1 | Excavation in foundation of building bridges and other structure i/c dag belling dressing refilling around the structure with excavated earth watering ramming lift upto 5ft and lead upto one chain (In ordinary soil) etc (G.S.I.NO:18/b P-4)
| 4670 |  | Cft |  | @ | Rs: | 3176.25 |  |  | P.%0 Cft |  | Rs: | 14833
2 | Cement concrete plain i/c placing compacting finishing and curing complete i/c screening and washing of stone aggregate without shuttering (G.S.I.NO: 5/i P/16)
Ratio 1:4:8
| 980 |  | Cft |  | @ | Rs: | 11288.75 |  |  | P.%Cft |  | Rs: | 110630
3 | Pucca brick work in foundation and plinth in cement sand mortor (1:6) (GSINO: 4/e P-21)
| 3000 |  | Cft |  | @ | Rs: | 11948.36 |  |  | P.%Cft |  | Rs: | 358451
4 | Construction of standard open drains counette block of cement concrete (1:2:4)in situ to the design profile i/c cost of mould as per drawing i/c applying floating cost of cement 1/32” thick to the exposed face finished smooth curing etc complete as per detailed drawing(PHSINO:D(i & ii)P-58)
Type - B
| 500 |  | Rft |  | @ | Rs: | 174 |  |  | P.Rft |  | Rs: | 87000
Type - A
| 1000 |  | Rft |  | @ | Rs: | 94 |  |  | P.Rft |  | Rs: | 94000
5 | Cement plaster(1:4) upto 12’ ft height 1/2” thick (GSINO:11/b P-52)
| 3050 |  | Sft |  | @ | Rs: | 2283.93 |  |  | P.%Sft |  | Rs: | 69660
6 | R.C.C work i/c all labour and material except the cost of steel reinforcement and Its labour for bending & binding which will be paid separately. This rate also i/c all kinds of forms moulds, lifting Shuttering curing rendering and finishing the exposed surface (i/c screening and Washing of shingle) (a) R.C.C work in roof slab,beams columns rafts, lintels and other Structural members laid in situ or precept laid in position complete in all respects (I) ratio (1:2:4) 90 lbs, cement 2 Cft , sand 4 cft shingle 1/8’ to 1/8" gauge (GSI NO: 6 P/16 & 17).
| 291 |  | Cft |  | @ | Rs: | 337 |  |  | P.Cft |  | Rs: | 98067
7 | Fabrication of miled steel reinforcement for c.c i/c cutting bending laying in position making joints and fastening i/c cost binding wire (also removal of rust from bars) using tor bars (GSI No: 8/b P/17).
| 10.41 |  | Cwt |  | @ | Rs: | 5001.7 |  |  | P.Cwt |  | Rs: | 52068
[11 empty] | Total | Rs: | 884709
GROUP "B" C.C BLOCK
1 | Barrow pit excavation undressed lead upto 100 ft ( ordinary soil ) (GSINO:3 P-1)
| 930 |  | Cft |  | @ | Rs: | 2117.5 |  |  | P.%0 Cft |  | Rs: | 1969
2 | Earth work compaction (Soft, ordinary or hard soil) (b) Laying earth in 6" layers levelling dressing and watering for compaction etc complete (GSI.No.13/b P/03)
| 5600 |  | Cft |  | @ | Rs: | 354 |  |  | P.%0 Cft |  | Rs: | 1982
3 | Carriage 100 cft/5 tons of all materials like stone aggregate,spawl, coal, lime, Surkhi etc B.G Rails fastening points and crossing bridges, Girders, pipes, Sheets Rails, M.S Bars etc of 1000 Nos: bricks, 10"x5"x3" or 1000 Nos: tiles 12"x6"x2" or 150 Cft of timber or 100 mounds of fuel wood by Truck wood by trucks or any other means owned by the contractors ( Earth Lead 2 miles lead)(S of C I No: 1 P: 1)
| 930 |  | Cft |  | @ | Rs: | 502.52 |  |  | P.%Cft |  | Rs: | 4673
4 | Cement concrete brick or stone ballast 1 ½” to 2” guage ratio (1:4:8) (GSINO:4/b P-15)
| 1848 |  | Cft |  | @ | Rs: | 9416.28 |  |  | P.%Cft |  | Rs: | 174013
5 | Erection and removal of centering for R.C.C or plain cement concrete work (for partal wood) (GSI No: 19(b)ii P/18).
| 444 |  | Cft |  | @ | Rs: | 3127.41 |  |  | P.%Cft |  | Rs: | 13886
6 | Cement concrete plain i/c placing compacting finishing and curing complete i/c screening and washing of stone aggregate without shuttering (G.S.I.NO: 5/f P/16)
Ratio 1:2:4
| 1400 |  | Cft |  | @ | Rs: | 14429.25 |  |  | P.%Cft |  | Rs: | 202010
[11 empty] | Total | Rs: | 398533
| Amount Total A & B = | [10 empty] | Rs: | 1283242
____________% Above/Below on the rate of CSR
Amount to be added/deducted on the basis of premium
quoted Rs.______________Total (b) Rs._______________
| Total=(A) | [6 empty] | Rs:- | ___________________________________________
_____________________________________________
CONDITIONS.
1 | Any error or omissions in the description of items, rates, unit quantity & Calculation will be governed by the relevant schedule of rates.
2 | The contractor must remove the surplus earth, material, Garbage from Site of work on his own cost.
3 | No premium will be allowed on non-schedule items & market rates.
4 | No separate cartage will be paid to the contractor.
5 | The work will be completed within specified period.
6 | The contractor is bound the work will be carried out as per agreement and standard PWD specification .
|  | CONTRACTOR | [6 empty] | EXECUTIVE ENGINEER
PUBLIC HEALTH ENGG: DIVISION
MATIARI.

## BOQ No.3
BILL OF QUANTITY (B) DESCRIPTION AND RATE OF ITEMS BASED ON COMPOSITE
(B) DESCRIPTION AND RATE OF ITEMS BASED ON COMPOSITE
SHEDULE OF RATES
NAME OF WORK:- |  |  |  | CONSTRUCTION OF SURFACE DRAINS AND C.C BLOCK FOR RURAL DRAINAGE SCHEME SUKHIO MIRJAT TALUKA HALA DISTRICT MATIARI.:::::::::::::::::::::::::::::::::::::::
S.# |  | Item |  |  | Quantity |  |  |  | Rate |  | Unit | Amount
GROUP "A " SURFACE DRAINS
1 | Excavation in foundation of building bridges and other structure i/c dag belling dressing refilling around the structure with excavated earth watering ramming lift upto 5ft and lead upto one chain (In ordinary soil) etc (G.S.I.NO:18/b P-4)
| 2560 |  | Cft |  | @ | Rs: | 3176.25 |  |  | P.%0 Cft |  | Rs: | 8131
2 | Cement concrete plain i/c placing compacting finishing and curing complete i/c screening and washing of stone aggregate without shuttering (G.S.I.NO: 5/i P/16)
Ratio 1:4:8
| 527.5 |  | Cft |  | @ | Rs: | 11288.75 |  |  | P.%Cft |  | Rs: | 59548
3 | Pucca brick work in foundation and plinth in cement sand mortor (1:6) (GSINO: 4/e P-21)
| 1425 |  | Cft |  | @ | Rs: | 11948.36 |  |  | P.%Cft |  | Rs: | 170264
4 | Construction of standard open drains counette block of cement concrete (1:2:4)in situ to the design profile i/c cost of mould as per drawing i/c applying floating cost of cement 1/32” thick to the exposed face finished smooth curing etc complete as per detailed drawing(PHSINO:D(i & ii)P-58)
Type - A
| 500 |  | Rft |  | @ | Rs: | 94 |  |  | P.Rft |  | Rs: | 47000
Type - B
| 300 |  | Rft |  | @ | Rs: | 174 |  |  | P.Rft |  | Rs: | 52200
5 | Cement plaster(1:4) upto 12’ ft height 1/2” thick (GSINO:11/b P-52)
| 2446 |  | Sft |  | @ | Rs: | 2283.93 |  |  | P.%Sft |  | Rs: | 55865
6 | R.C.C work i/c all labour and material except the cost of steel reinforcement and Its labour for bending & binding which will be paid separately. This rate also i/c all kinds of forms moulds, lifting Shuttering curing rendering and finishing the exposed surface (i/c screening and Washing of shingle) (a) R.C.C work in roof slab,beams columns rafts, lintels and other Structural members laid in situ or precept laid in position complete in all respects (I) ratio (1:2:4) 90 lbs, cement 2 Cft , sand 4 cft shingle 1/8’ to 1/8" gauge (GSI NO: 6 P/16 & 17).
| 214.63 |  | Cft |  | @ | Rs: | 337 |  |  | P.Cft |  | Rs: | 72330
7 | Fabrication of miled steel reinforcement for c.c i/c cutting bending laying in position making joints and fastening i/c cost binding wire (also removal of rust from bars) using tor bars (GSI No: 8/b P/17).
| 7.66 |  | Cwt |  | @ | Rs: | 5001.7 |  |  | P.Cwt |  | Rs: | 38313
[11 empty] | Total | Rs: | 503651
GROUP " B" C.C BLOCK
1 | Barrow pit excavation undressed lead upto 100 ft ( ordinary soil ) (GSINO:3 P-1)
| 2440 |  | Cft |  | @ | Rs: | 2117.5 |  |  | P.%0 Cft |  | Rs: | 5167
2 | Earth work compaction (Soft, ordinary or hard soil) (b) Laying earth in 6" layers levelling dressing and watering for compaction etc complete (GSI.No.13/b P/03)
| 5000 |  | Cft |  | @ | Rs: | 354 |  |  | P.%0 Cft |  | Rs: | 1770
3 | Carriage 100 cft/5 tons of all materials like stone aggregate,spawl, coal, lime, Surkhi etc B.G Rails fastening points and crossing bridges, Girders, pipes, Sheets Rails, M.S Bars etc of 1000 Nos: bricks, 10"x5"x3" or 1000 Nos: tiles 12"x6"x2" or 150 Cft of timber or 100 mounds of fuel wood by Truck wood by trucks or any other means owned by the contractors ( Earth Lead 2 miles lead)(S of C I No: 1 P: 1)
| 2440 |  | Cft |  | @ | Rs: | 502.52 |  |  | P.%Cft |  | Rs: | 12261
4 | Cement concrete brick or stone ballast 1 ½” to 2” guage ratio (1:4:8) (GSINO:4/b P-15)
| 1320 |  | Cft |  | @ | Rs: | 9416.28 |  |  | P.%Cft |  | Rs: | 124295
5 | Erection and removal of centering for R.C.C or plain cement concrete work (for partal wood) (GSI No: 19(b/ii) P/18).
| 66 |  | Cft |  | @ | Rs: | 3127.41 |  |  | P.%Cft |  | Rs: | 2064
6 | Cement concrete plain i/c placing compacting finishing and curing complete i/c screening and washing of stone aggregate without shuttering (G.S.I.NO: 5/f P/16)
Ratio 1:2:4
| 1000 |  | Cft |  | @ | Rs: | 14429.25 |  |  | P.%Cft |  | Rs: | 144293
[11 empty] | Total | Rs: | 289850
| Amount Total A & B = | [10 empty] | Rs: | 793501
____________% Above/Below on the rate of CSR
Amount to be added/deducted on the basis of premium
quoted Rs.______________Total (b) Rs._______________
| Total=(A) | [6 empty] | Rs:- | ___________________________________________
_____________________________________________
CONDITIONS.
1 | Any error or omissions in the description of items, rates, unit quantity & Calculation will be governed by the relevant schedule of rates.
2 | The contractor must remove the surplus earth, material, Garbage from Site of work on his own cost.
3 | No premium will be allowed on non-schedule items & market rates.
4 | No separate cartage will be paid to the contractor.
5 | The work will be completed within specified period.
6 | The contractor is bound the work will be carried out as per agreement and standard PWD specification .
|  | CONTRACTOR | [6 empty] | EXECUTIVE ENGINEER
PUBLIC HEALTH ENGG: DIVISION
MATIARI.

## BOQ No.4
BILL OF QUANTITY (B) DESCRIPTION AND RATE OF ITEMS BASED ON COMPOSITE
(B) DESCRIPTION AND RATE OF ITEMS BASED ON COMPOSITE
SHEDULE OF RATES
NAME OF WORK:- |  |  |  | CONSTRUCTION OF COLLECTING TANK, SCREENING CHAMBER, INTER CONNECTION ,PUMP HOUSE & COMPOUND WALL FOR RURAL DRAINAGE SCHEME SUKHIO MIRJAT TALUKA HALA DISTRICT MATIARI.:::::::::::::::::::::::::::::::::::::::
S.# |  | Item |  |  | Quantity |  |  |  | Rate |  | Unit | Amount
Group "A" Collecting Tank 15' Dia
1 | Excavation of well dry upto 20' below ground level and disposal of soil within one chain (Ordinary soil or sand )(GSINO:1(a/i) P-86)
| 1570 |  | Cft |  | @ | Rs: | 2247.58 |  |  | P.%0 Cft |  | Rs: | 3529
2 | Wet sinking of well for depth below spring level by means of devers i/c all charges for shoring loading and removing excavated material within one chian(In ordinary Soil) (GSINO:4(a/ii,iii & iv)P-87 )
5-1' to 10' Depth
| 1202 |  | Cft |  | @ | Rs: | 11763.8 |  |  | P.%0 Cft |  | Rs: | 14140
10.1' -15' Depth
| 1202 |  | Cft |  | @ | Rs: | 24200 |  |  | P.%0 Cft |  | Rs: | 29088
15.1- 20' Depth
| 481.01 |  | Cft |  | @ | Rs: | 37230.77 |  |  | P.%0 Cft |  | Rs: | 17908
3 | R.C.C work i/c all labour and material except the cost of steel reinforcement and Its labour for bending & binding which will be paid separately. This rate also i/c all kinds of forms moulds, lifting Shuttering curing rendering and finishing the exposed surface (i/c screening and Washing of shingle) (a) R.C.C work in roof slab,beams columns rafts, lintels and other Structural members laid in situ or precept laid in position complete in all respects (I) ratio (1:2:4) 90 lbs, cement 2 Cft , sand 4 cft shingle 1/8’ to 1/8" gauge (GSI NO: 6 P/16 & 17).
| 1127.84 |  | Cft |  | @ | Rs: | 337 |  |  | P.Cft |  | Rs: | 380082
4 | Fabrication of miled steel reinforcement for c.c i/c cutting bending laying in position making joints and fastening i/c cost binding wire (also removal of rust from bars) using tor bars (GSI No: 8/b P/17).
| 42.47 |  | Cwt |  | @ | Rs: | 5001.7 |  |  | P.Cwt |  | Rs: | 212422
5 | Providing "expansion joint" in concrete work of 9” wide corugated PVC waterstop with blub) i/c soldering cost of material and lab our etc complete (PHSINO:2 P- 56)
| 201 |  | Rft |  | @ | Rs: | 86 |  |  | P.Rft |  | Rs: | 17286
6 | Bailing or pumping out sub soil water during excavation concreting cost in situ concrete or masonry work in foundation etc (PHSINO:18,P-75)
| 3532.5 |  | Cft |  | @ | Rs: | 543 |  |  | P.%Cft |  | Rs: | 19181
7 | Cement concrete brick or stone ballast 1 ½” to 2” guage ratio (1:4:8) (GSINO:4/b P-15)
Ratio 1:4:8
| 360 |  | Cft |  | @ | Rs: | 9416.28 |  |  | P.%Cft |  | Rs: | 33899
8 | Cement concrete plain i/c placing compacting finishing and curing complete i/c screening and washing of stone aggregate without shuttering (G.S.I.NO: 5/f & h P/16)
Ratio 1:3:6
| 176.63 |  | Cft |  | @ | Rs: | 12595 |  |  | P.%Cft |  | Rs: | 22246
Ratio 1:2:4
| 176.63 |  | Cft |  | @ | Rs: | 14429.25 |  |  | P.%Cft |  | Rs: | 25486
8 | Cement plaster(1:4) upto 12’ ft height 1/2” thick (GSINO:11/b P-52)
| 1058 |  | Sft |  | @ | Rs: | 2283.93 |  |  | P.%Sft |  | Rs: | 24164
9 | P/F in position in cc foundation (1:3:6)M.S.ladder of M.S.angle iron 2’x2”x1/4”, 1' apart with M.S.bar ¾” dia spaced 1’ apart painting three coat with anticorrosive steel paint etc complete.(PHSINO:3, P-55)
| 17 |  | Rft |  | @ | Rs: | 799 |  |  | P.Rft |  | Rs: | 13583
[11 empty] | Total | Rs: | 813014
Group "B" Screening Chamber ( 8'X5')
1 | Excavation in foundation of building bridges and other structure i/c dag belling dressing refilling around the structure with excavated earth watering ramming lift upto 5ft and lead upto one chain (In ordinary soil) etc (G.S.I.NO:18/b P-4)
1' to 5' ft Depth
| 440 |  | Cft |  | @ | Rs: | 3176.25 |  |  | P.%0 Cft |  | Rs: | 1398
5.1' to 10' Depth
| 264 |  | Cft |  | @ | Rs: | 3277.03 |  |  | P.%0 Cft |  | Rs: | 865
2 | Extra for wet earth (GSI.No.15 P/03)
| 264 |  | Cft |  | @ | Rs: | 1058.75 |  |  | P.%0 Cft |  | Rs: | 280
3 | Cement concrete brick or stone ballast 1 ½” to 2” guage ratio (1:4:8) (GSINO:4/b P-15)
Ratio 1:4:8
| 44 |  | Cft |  | @ | Rs: | 9416.28 |  |  | P.%Cft |  | Rs: | 4143
4 | Cement concrete plain i/c placing compacting finishing and curing complete i/c screening and washing of stone aggregate without shuttering (G.S.I.NO: 5/f P/16)
Ratio 1:2:4
| 13.2 |  | Cft |  | @ | Rs: | 14429.25 |  |  | P.%Cft |  | Rs: | 1905
5 | R.C.C work i/c all labour and material except the cost of steel reinforcement and Its labour for bending & binding which will be paid separately. This rate also i/c all kinds of forms moulds, lifting Shuttering curing rendering and finishing the exposed surface (i/c screening and Washing of shingle) (a) R.C.C work in roof slab,beams columns rafts, lintels and other Structural members laid in situ or precept laid in position complete in all respects (I) ratio (1:2:4) 90 lbs, cement 2 Cft , sand 4 cft shingle 1/8’ to 1/8" gauge (GSI NO: 6 P/16 & 17).
| 209 |  | Cft |  | @ | Rs: | 337 |  |  | P.Cft |  | Rs: | 70433
6 | Fabrication of miled steel reinforcement for c.c i/c cutting bending laying in position making joints and fastening i/c cost binding wire (also removal of rust from bars) using tor bars (GSI No: 8/b P/17).
| 8.39 |  | Cwt |  | @ | Rs: | 5001.7 |  |  | P.Cwt |  | Rs: | 41964
7 | Bailing or pumping out sub soil water during excavation concreting cost in situ concrete or masonry work in foundation etc (PHSINO:18,P-75)
| 320 |  | Cft |  | @ | Rs: | 543 |  |  | P.%Cft |  | Rs: | 1738
8 | Cement plaster(1:4) upto 12’ ft height 1/2” thick (GSINO:11/b P-52)
| 259 |  | Sft |  | @ | Rs: | 2283.93 |  |  | P.%Sft |  | Rs: | 5915
9 | Fabrication of heavy steel work with angles, tees, flat iron, round iron and sheet iron for making trusses, girders, tands etc i/c cutting ,drilling rivetting, handling assembling and fixing but excluding erection in position(GSIN:2,P-91).
| 1.67 |  | Cwt |  | @ | Rs: | 4928.49 |  |  | P.Cwt |  | Rs: | 8231
10 | Erection and fitting in position of iron trusses staging of water Tanks etc (G S I No: 3 P-91)
| 1.67 |  | Cwt |  | @ | Rs: | 271.04 |  |  | P.Cwt |  | Rs: | 453
[11 empty] | Total | Rs: | 137325
Group "C" Inter Connection
1 | Excavation for pipe lines in trenches and pits in Soft Soil i/c trimming and dressing sides to true alignment and shape leveling of beds of trenches to correct level and grade cutting joint holes and disposal of surplus earth within one chain as directed by Engineer Incharge. Providing fence guards, light flags and temporary crossings for non-vehicular taffic wherever required lift upto 5ft (1.52m) and Lead upto one chain (30.50m) (P.H.S.I.NO:1 P/60)
| 160 |  | Cft |  | @ | Rs: | 3600 |  |  | P.%0 Cft |  | Rs: | 576
2 | Excavation for pipe lines in trenches and pits in Wet Soil i/c trimming and dressing sides to true alignment and shape leveling of beds of trenches to correct level and grade cutting joint holes and disposal of surplus earth within one chain as directed by Engineer Incharge. Providing fence guards, light flags and temporary crossings for non-vehicular taffic wherever required lift upto 5ft (1.52m) and Lead upto one chain (30.50m) (P.H.S.I.NO:14 +16 P/66 & 74)
| 64 |  | Cft |  | @ | Rs: | 5950 |  |  | P.%0 Cft |  | Rs: | 381
3 | Providing laying RCC pipes of A.STM C-76-62 class-II wall B and faxing In trench i/c cutting fitting and jointing with rubber ring i/c testing With water to specified pressure.(P H I No:B (1/b) P-17 ).
12''Dia
| 8 |  | Rft |  | @ | Rs: | 412 |  |  | P.Rft |  | Rs: | 3296
4 | Refilling excavated the stuff in trenches 6” thick layers i/c watering ramming to full compaction etc complete (GSINO:24 P-77)
| 202 |  | Cft |  | @ | Rs: | 2760 |  |  | P.%0 Cft |  | Rs: | 558
[11 empty] | Total | Rs: | 4811
Group "D" Pump House
1 | Excavation in foundation of building bridges and other structure i/c dag belling dressing refilling around the structure with excavated earth watering ramming lift upto 5ft and lead upto one chain (In ordinary soil) etc (G.S.I.NO:18/b P-4)
| 141 |  | Cft |  | @ | Rs: | 3176.25 |  |  | P.%0 Cft |  | Rs: | 448
2 | Cement concrete brick or stone ballast 1 ½” to 2” guage ratio (1:4:8) (GSINO:4/b P-15)
Ratio 1:4:8
| 73 |  | Cft |  | @ | Rs: | 9416.28 |  |  | P.%Cft |  | Rs: | 6874
3 | Erection and removal of centering for R.C.C or plain cement concrete work (for partal wood) (GSI No: 19(b)ii P/18).
| 376 |  | Sft |  | @ | Rs: | 3127.41 |  |  | P.%Sft |  | Rs: | 11759
4 | Cement concrete plain i/c placing compacting finishing and curing complete i/c screening and washing of stone aggregate without shuttering (G.S.I.NO: 5/h P/16)
Ratio 1:3:6
| 188 |  | Cft |  | @ | Rs: | 12595 |  |  | P.%Cft |  | Rs: | 23679
5 | Pucca brick work in ground floor in cement sand mortor (1:6)(GSINO:5/i(e) P/21)
| 298.5 |  | Cft |  | @ | Rs: | 12674.36 |  |  | P.%Cft |  | Rs: | 37833
6 | R.C.C work i/c all labour and material except the cost of steel reinforcement and Its labour for bending & binding which will be paid separately. This rate also i/c all kinds of forms moulds, lifting Shuttering curing rendering and finishing the exposed surface (i/c screening and Washing of shingle) (a) R.C.C work in roof slab,beams columns rafts, lintels and other Structural members laid in situ or precept laid in position complete in all respects (I) ratio (1:2:4) 90 lbs, cement 2 Cft , sand 4 cft shingle 1/8’ to 1/8" gauge (GSI NO: 6 P/16 & 17).
| 125.25 |  | Cft |  | @ | Rs: | 337 |  |  | P.Cft |  | Rs: | 42209
7 | Fabrication of miled steel reinforcement for c.c i/c cutting bending laying in position making joints and fastening i/c cost binding wire (also removal of rust from bars) using tor bars (GSI No: 8/b P/17).
| 5.03 |  | Cwt |  | @ | Rs: | 5001.7 |  |  | P.Cwt |  | Rs: | 25159
8 | Filling watering and ramming earth in floors with surplus earth from foundation lead upto one chain and lift upto 5 ft (GSINO: 21 P/4)
| 286.4 |  | Cft |  | @ | Rs: | 1512.5 |  |  | P.%0 Cft |  | Rs: | 433
9 | Providing and laying 1” thick topping cement concrete(1;2:4)i/c surface finishing and dividing into panels (GSI.No.16(c) P/42)
2" thick
| 120 |  | Sft |  | @ | Rs: | 3275.5 |  |  | P.%Sft |  | Rs: | 3931
10 | Applying floating coat of cement 1/32' thick ( GSI NO. 14 P /53)
| 939 |  | Sft |  | @ | Rs: | 660 |  |  | P.%Sft |  | Rs: | 6197
11 | Cement plaster(1:5) 12' height 1/2" thick (GSINO:12(b)P-52)
| 939 |  | Sft |  | @ | Rs: | 2241.8 |  |  | P.%Sft |  | Rs: | 21051
12 | Cement plaster(1:4)12' height 3/8" thick (GSINO:11(a)P-52)
| 939 |  | Sft |  | @ | Rs: | 2197.52 |  |  | P.%Sft |  | Rs: | 20635
13 | Priming coat of chalk distemper (GSINO: 23 P-54)
| 1059 |  | Sft |  | @ | Rs: | 442.75 |  |  | P.%Sft |  | Rs: | 4689
14 | Distempering three coats (GSINO:24 (a & b) P-54)
| 1059 |  | Sft |  | @ | Rs: | 1079.65 |  |  | P.%Sft |  | Rs: | 11433
15 | Making & fixing steel grated doors with 1/16” thick sheeting including angle iron frame 2”x2”x 3/8”and ¾” square bars 4” center to center with locking arrangement (GSI.No.24 P/92)
| 22.75 |  | Sft |  | @ | Rs: | 726.72 |  |  | P.Sft |  | Rs: | 16533
16 | Fabrication of heavy steel work with angles, tees, flat iron, round iron and sheet iron for making trusses, girders, tands etc i/c cutting ,drilling rivetting, handling assembling and fixing but excluding erection in position(GSIN:2,P-91).
| 2.54 |  | Cwt |  | @ | Rs: | 4928.49 |  |  | P.Cwt |  | Rs: | 12518
17 | Erection and fitting in position of iron trusses staging of water Tanks etc (G S I No: 3 P-91)
| 2.54 |  | Cwt |  | @ | Rs: | 271.04 |  |  | P.Cwt |  | Rs: | 688
18 | Supplying & Fixing in position iron/steel grill of 3/4" x 1/4" size flat iron of approved design including painting 3 coats etc, complete (weight not to be less than 3.7 lbs/sq foot of finished grill (GSI.No.26 P/93)
| 30 |  | Sft |  | @ | Rs: | 180.5 |  |  | P.Sft |  | Rs: | 5415
19 | Painting New Surface ( c ) preparing surface and painting of doors and windows any type, (including edges) (Three coats) (GSI.No.5/c (i & ii) P/69 & 70)
| 105.5 |  | Sft |  | @ | Rs: | 2116.41 |  |  | P.%Sft |  | Rs: | 2233
[11 empty] | Total | Rs: | 253717
Group "E " Compound Wall
1 | Excavation in foundation of building bridges and other structure i/c dag belling dressing refilling around the structure with excavated earth watering ramming lift upto 5ft and lead upto one chain (In ordinary soil) etc (G.S.I.NO:18/b P-4)
| 953.25 |  | Cft |  | @ | Rs: | 3176.25 |  |  | P.%0 Cft |  | Rs: | 3028
2 | Cement concrete brick or stone ballast 1 ½” to 2” guage ratio (1:4:8) (GSINO:4/b P-15)
| 1472.19 |  | Cft |  | @ | Rs: | 9416.28 |  |  | P.%Cft |  | Rs: | 138626
3 | Erection and removal of centering for R.C.C or plain cement concrete work (for partal wood) (GSI No: 19(b)ii P/18).
| 1880 |  | Sft |  | @ | Rs: | 3127.41 |  |  | P.%Sft |  | Rs: | 58795
4 | Pacca brick work other than buillding i/c striking of joints up to 20' height in cement sand mortor (1:6) (GSINO: 7 (i/e) P-22)
| 391.5 |  | Cft |  | @ | Rs: | 12346.65 |  |  | P.%Cft |  | Rs: | 48337
5 | Applying floating coat of cement 1/32' thick ( GSI NO. 14 P /53)
| 2096.59 |  | Sft |  | @ | Rs: | 660 |  |  | P.%Sft |  | Rs: | 13837
6 | Cement plaster(1:5) 12' height 1/2" thick (GSINO:12(b)P-52)
| 2096.59 |  | Sft |  | @ | Rs: | 2241.8 |  |  | P.%Sft |  | Rs: | 47001
7 | Cement plaster(1:4) 12' height 3/8" thick (GSINO:11(a)P-52)
| 2096.59 |  | Sft |  | @ | Rs: | 2197.52 |  |  | P.%Sft |  | Rs: | 46073
8 | White washing Two coats (GSI.No.26 (a ) P/54
| 2096.59 |  | Sft |  | @ | Rs: | 425.84 |  |  | P.%Sft |  | Rs: | 8928
9 | Colour Washing two coats (GSI.No.25 /b P/54)
| 2096.59 |  | Sft |  | @ | Rs: | 859.9 |  |  | P.%Sft |  | Rs: | 18029
10 | Cement concrete plain i/c placing compacting finishing and curing complete i/c screening and washing of stone aggregate without shuttering (G.S.I.NO: 5/h & f P/16)
Ratio ( 1:3:6)
| 940 |  | Cft |  | @ | Rs: | 12595 |  |  | P.%Cft |  | Rs: | 118393
Ratio (1:2:4)
| 912.45 |  | Cft |  | @ | Rs: | 14429.25 |  |  | P.%Cft |  | Rs: | 131660
11 | R.C.C work i/c all labour and material except the cost of steel reinforcement and Its labour for bending & binding which will be paid separately. This rate also i/c all kinds of forms moulds, lifting Shuttering curing rendering and finishing the exposed surface (i/c screening and Washing of shingle) (a) R.C.C work in roof slab,beams columns rafts, lintels and other Structural members laid in situ or precept laid in position complete in all respects (I) ratio (1:2:4) 90 lbs, cement 2 Cft , sand 4 cft shingle 1/8’ to 1/8" gauge (GSI NO: 6 P/16 & 17).
| 58.25 |  | Cft |  | @ | Rs: | 337 |  |  | P.Cft |  | Rs: | 19630
12 | Fabrication of miled steel reinforcement for c.c i/c cutting bending laying in position making joints and fastening i/c cost binding wire (also removal of rust from bars) using tor bars (GSI No: 8/b P/17).
| 2.34 |  | Cwt |  | @ | Rs: | 5001.7 |  |  | P.Cwt |  | Rs: | 11704
13 | Making & fixing steel grated doors with 1/16” thick sheeting including angle iron frame 2”x2”x 3/8”and ¾” square bars 4” center to center with locking arrangement (GSI.No.24 P/92)
| 72 |  | Sft |  | @ | Rs: | 726.72 |  |  | P.Sft |  | Rs: | 52324
14 | Painting New Surface ( c ) preparing surface and painting of doors and windows any type, (including edges) (Three coats) (GSI.No.5/c (i & ii) P/69 & 70)
| 144 |  | Sft |  | @ | Rs: | 2116.41 |  |  | P.%Sft |  | Rs: | 3048
[11 empty] | Total | Rs: | 719413
| Amount Total A,B,C,D & E = | [10 empty] | Rs: | 1928280
____________% Above/Below on the rate of CSR
Amount to be added/deducted on the basis of premium
quoted Rs.______________Total (b) Rs._______________
| Total=(A) | [6 empty] | Rs:- | ___________________________________________
_____________________________________________
CONDITIONS.
1 | Any error or omissions in the description of items, rates, unit quantity & Calculation will be governed by the relevant schedule of rates.
2 | The contractor must remove the surplus earth, material, Garbage from Site of work on his own cost.
3 | No premium will be allowed on non-schedule items & market rates.
4 | No separate cartage will be paid to the contractor.
5 | The work will be completed within specified period.
6 | The contractor is bound the work will be carried out as per agreement and standard PWD specification .
7 | Supply of any material i/c Pumping Machinery Pumps and all kind of pipes payment made to the contractor of the verification of Supply dealer /factory.
8 | 8. In condition of supply material should be produce payment Certificate of Sale Tax other wise Sale Tax may be deducted From Contractor bill.
|  | CONTRACTOR | [6 empty] | EXECUTIVE ENGINEER
PUBLIC HEALTH ENGG: DIVISION
MATIARI.

## BOQ No.5
BILL OF QUANTITY (B) DESCRIPTION AND RATE OF ITEMS BASED ON COMPOSITE
(B) DESCRIPTION AND RATE OF ITEMS BASED ON COMPOSITE
SHEDULE OF RATES
NAME OF WORK:- |  |  |  | CONSTRUCTION OF PUMP HOUSE , COMPOUND WALL & C.C BLOCK FOR SARWARY COLONY RURAL DRAINAGE SCHEME OLD HALA TALUKA HALA DISTRICT MATIARI.:::::::::::::::::::::
S.# |  | Item |  |  | Quantity |  |  |  | Rate |  | Unit | Amount
Group "A" Pump House on Collecting Tank
1 | Excavation in foundation of building bridges and other structure i/c dag belling dressing refilling around the structure with excavated earth watering ramming lift upto 5ft and lead upto one chain (In ordinary soil) etc (G.S.I.NO:18 P-4-5)
| 8 |  | Cft |  | @ | Rs: | 3176.25 |  |  | P.%0 Cft |  | Rs: | 25
2 | Cement concrete plain i/c placing compacting finishing and curing complete i/c screening and washing of stone aggregate without shuttering (G.S.I.NO: 5/i P/16)
Ratio 1:4:8
| 112 |  | Cft |  | @ | Rs: | 11288.75 |  |  | P.%Cft |  | Rs: | 12643
3 | Pucca brick work in foundation and plinth in cement sand mortor (1:6) (GSINO: 4/e P-21)
| 20.25 |  | Cft |  | @ | Rs: | 11948.36 |  |  | P.%Cft |  | Rs: | 2420
4 | R.C.C work i/c all labour and material except the cost of steel reinforcement and Its labour for bending & binding which will be paid separately. This rate also i/c all kinds of forms moulds, lifting Shuttering curing rendering and finishing the exposed surface (i/c screening and Washing of shingle) (a) R.C.C work in roof slab,beams columns rafts, lintels and other Structural members laid in situ or precept laid in position complete in all respects (I) ratio (1:2:4) 90 lbs, cement 2 Cft , sand 4 cft shingle 1/8’ to 1/8" gauge (GSI NO: 6 P/16 & 17).
| 303 |  | Cft |  | @ | Rs: | 337 |  |  | P.Cft |  | Rs: | 102111
5 | Fabrication of miled steel reinforcement for c.c i/c cutting bending laying in position making joints and fastening i/c cost binding wire (also removal of rust from bars) using tor bars (GSI No: 8/b P/17).
| 16.23 |  | Cwt |  | @ | Rs: | 5001.7 |  |  | P.Cwt |  | Rs: | 81178
6 | Pucca brick work in ground floor in cement sand mortor (1:6) (GSINO:5 /(i/e) P-21)
| 351.59 |  | Cft |  | @ | Rs: | 12674.36 |  |  | P.%Cft |  | Rs: | 44562
7 | Providing and laying 1” thick topping cement concrete(1;2:4)i/c surface finishing and dividing into panels (GSI.No.16(c) P/42)
2" thick.
| 157 |  | Sft |  | @ | Rs: | 3275.5 |  |  | P.%Sft |  | Rs: | 5143
8 | Cement plaster(1:5) 12' height 1/2" thick (GSINO:12(b)P-52)
| 973 |  | Sft |  | @ | Rs: | 2241.8 |  |  | P.%Sft |  | Rs: | 21813
9 | Cement plaster(1:4)12' height 3/8" thick (GSINO:11(a)P-52)
| 973 |  | Sft |  | @ | Rs: | 2197.52 |  |  | P.%Sft |  | Rs: | 21382
10 | Priming coat of chalk distemper (GSINO: 23 P-54)
| 1130 |  | Sft |  | @ | Rs: | 442.75 |  |  | P.%Sft |  | Rs: | 5003
11 | Distempering three coats (GSINO:24 (a & b) P-54)
| 1130 |  | Sft |  | @ | Rs: | 1043.9 |  |  | P.%Sft |  | Rs: | 11796
12 | Making & fixing steel grated doors with 1/16” thick sheeting including angle iron frame 2”x2”x 3/8”and ¾” square bars 4” center to center with locking arrangement (GSI.No.24 P/92)
| 26 |  | Sft |  | @ | Rs: | 726.72 |  |  | P.Sft |  | Rs: | 18895
13 | Fabrication of heavy steel work with angles, tees, flat iron, round iron and sheet iron for making trusses, girders, tands etc i/c cutting ,drilling rivetting, handling assembling and fixing but excluding erection in position(GSIN:2,P-91).
| 2.036 |  | Cwt |  | @ | Rs: | 4928.49 |  |  | P.Cwt |  | Rs: | 10034
14 | Erection and fitting in position of iron trusses staging of water Tanks etc (G S I No: 3 P-91)
| 2.036 |  | Cwt |  | @ | Rs: | 271.04 |  |  | P.Cwt |  | Rs: | 552
15 | Supplying & Fixing in position iron/steel grill of 3/4" x 1/4" size flat iron of approved design including painting 3 coats etc, complete (weight not to be less than 3.7 lbs/sq foot of finished grill (GSI.No.26 P/93)
| 24 |  | Sft |  | @ | Rs: | 180.5 |  |  | P.Sft |  | Rs: | 4332
16 | Painting New Surface ( c ) preparing surface and painting of doors and windows any type, (including edges) (Three coats) (GSI.No.5/c (i & ii) P/69 & 70)
| 100 |  | Sft |  | @ | Rs: | 2116.41 |  |  | P.%Sft |  | Rs: | 2116
[11 empty] | Total | Rs: | 344005
Group "B" Compound Wall
1 | Excavation in foundation of building bridges and other structure i/c dag belling dressing refilling around the structure with excavated earth watering ramming lift upto 5ft and lead upto one chain (In ordinary soil) etc (G.S.I.NO:18/b P-4)
| 594 |  | Cft |  | @ | Rs: | 3176.25 |  |  | P.%0 Cft |  | Rs: | 1887
2 | Cement concrete brick or stone ballast 1 ½” to 2” guage ratio (1:4:8) (GSINO:4/b P-15)
| 148.47 |  | Cft |  | @ | Rs: | 9416.28 |  |  | P.%Cft |  | Rs: | 13980
3 | Erection and removal of centering for R.C.C or plain cement concrete work (for partal wood) (GSI No: 19(b)ii P/18).
| 1488 |  | Sft |  | @ | Rs: | 3127.41 |  |  | P.%Sft |  | Rs: | 46536
4 | Cement concrete plain i/c placing compacting finishing and curing complete i/c screening and washing of stone aggregate without shuttering (G.S.I.NO: 5 P/16)
Ratio 1:3:6
| 743 |  | Cft |  | @ | Rs: | 12595 |  |  | P.%Cft |  | Rs: | 93581
5 | Pacca brick work other than buillding i/c striking of joints up to 20' height in cement sand mortor (1:6) (GSINO: 7 (i/e) P-22)
| 313 |  | Cft |  | @ | Rs: | 12346.65 |  |  | P.%Cft |  | Rs: | 38645
6 | Applying floating coat of cement 1/32' thick ( GSI NO. 14 P /53)
| 1578 |  | Sft |  | @ | Rs: | 660 |  |  | P.%Sft |  | Rs: | 10415
7 | Cement plaster(1:5) 12' height 1/2" thick (GSINO:12(b)P-52)
| 1578 |  | Sft |  | @ | Rs: | 2241.8 |  |  | P.%Sft |  | Rs: | 35376
8 | Cement plaster(1:4) 12' height 3/8" thick (GSINO:11(a)P-52)
| 2408 |  | Sft |  | @ | Rs: | 2197.52 |  |  | P.%Sft |  | Rs: | 52916
9 | R.C.C work i/c all labour and material except the cost of steel reinforcement and Its labour for bending & binding which will be paid separately. This rate also i/c all kinds of forms moulds, lifting Shuttering curing rendering and finishing the exposed surface (i/c screening and Washing of shingle) (a) R.C.C work in roof slab,beams columns rafts, lintels and other Structural members laid in situ or precept laid in position complete in all respects (I) ratio (1:2:4) 90 lbs, cement 2 Cft , sand 4 cft shingle 1/8’ to 1/8" gauge (GSI NO: 6 P/16 & 17).
| 54.25 |  | Cft |  | @ | Rs: | 337 |  |  | P.Cft |  | Rs: | 18282
10 | Fabrication of miled steel reinforcement for c.c i/c cutting bending laying in position making joints and fastening i/c cost binding wire (also removal of rust from bars) using tor bars (GSI No: 8/b P/17).
| 2.18 |  | Cwt |  | @ | Rs: | 5001.7 |  |  | P.Cwt |  | Rs: | 10904
11 | Making & fixing steel grated doors with 1/16” thick sheeting including angle iron frame 2”x2”x 3/8”and ¾” square bars 4” center to center with locking arrangement (GSI.No.24 P/92)
| 72 |  | Sft |  | @ | Rs: | 726.72 |  |  | P.Sft |  | Rs: | 52324
12 | White washing Two coats (GSI.No.26 (a ) P/54
| 2408 |  | Sft |  | @ | Rs: | 425.84 |  |  | P.%Sft |  | Rs: | 10254
13 | Colour Washing two coats (GSI.No.25 /b P/54)
| 2408 |  | Sft |  | @ | Rs: | 859.9 |  |  | P.%Sft |  | Rs: | 20706
14 | Painting New Surface ( c ) preparing surface and painting of doors and windows any type, (including edges) (Three coats) (GSI.No.5/c (i & ii) P/69 & 70)
| 144 |  | Sft |  | @ | Rs: | 2116.41 |  |  | P.%Sft |  | Rs: | 3048
[11 empty] | Total | Rs: | 408854
Group "C" C.C BLOCK
1 | Barrow pit excavation undressed lead upto 100 ft ( ordinary soil ) (GSINO:3 P-1)
| 1000 |  | Cft |  | @ | Rs: | 2117.5 |  |  | P.%0 Cft |  | Rs: | 2118
2 | Earth work compaction (Soft, ordinary or hard soil) (b) Laying earth in 6" layers levelling dressing and watering for compaction etc complete (GSI.No.13/b P/03)
| 1000 |  | Cft |  | @ | Rs: | 354 |  |  | P.%0 Cft |  | Rs: | 354
3 | Extra for very 50 ft additional lead or part thereof (a) for earth work (Soft, Ordinary, Hard and very hard) ( GS.I.No.8/a P/02))
| 1000 |  | Cft |  | @ | Rs: | 5039 |  |  | P.%oCft |  | Rs: | 5039
4 | Cement concrete brick or stone ballast 1 ½” to 2” guage ratio (1:4:8) (GSINO:4/b P-15)
| 330 |  | Cft |  | @ | Rs: | 9416.28 |  |  | P.%Cft |  | Rs: | 31074
5 | Erection and removal of centering for R.C.C or plain cement concrete work (for partal wood) (GSI No: 19(b/ii) P/18).
| 68 |  | Cft |  | @ | Rs: | 3127.41 |  |  | P.%Cft |  | Rs: | 2127
6 | Cement concrete plain i/c placing compacting finishing and curing complete i/c screening and washing of stone aggregate without shuttering (G.S.I.NO: 5/f P/16)
Ratio 1:2:4
| 250 |  | Cft |  | @ | Rs: | 14429.25 |  |  | P.%Cft |  | Rs: | 36073
[11 empty] | Total | Rs: | 76785
| Amount Total A,B & C = | [10 empty] | Rs: | 829644
____________% Above/Below on the rate of CSR
Amount to be added/deducted on the basis of premium
quoted Rs.______________Total (b) Rs._______________
| Total=(A) | [6 empty] | Rs:- | ___________________________________________
_____________________________________________
CONDITIONS.
1 | Any error or omissions in the description of items, rates, unit quantity & Calculation will be governed by the relevant schedule of rates.
2 | The contractor must remove the surplus earth, material, Garbage from Site of work on his own cost.
3 | No premium will be allowed on non-schedule items & market rates.
4 | No separate cartage will be paid to the contractor.
5 | The work will be completed within specified period.
6 | The contractor is bound the work will be carried out as per agreement and standard PWD specification .
7 | Supply of any material i/c Pumping Machinery Pumps and all kind of pipes payment made to the contractor of the verification of Supply dealer /factory.
8 | 8. In condition of supply material should be produce payment Certificate of Sale Tax other wise Sale Tax may be deducted From Contractor bill.
|  | CONTRACTOR | [6 empty] | EXECUTIVE ENGINEER
PUBLIC HEALTH ENGG: DIVISION
MATIARI.

## BOQ No.6
BILL OF QUANTITY (B) DESCRIPTION AND RATE OF ITEMS BASED ON COMPOSITE
(B) DESCRIPTION AND RATE OF ITEMS BASED ON COMPOSITE
SHEDULE OF RATES
NAME OF WORK:- |  |  |  | CONSTRUCTION OF SURFACE DRAINS AND C.C BLOCK RURAL DRAINAGE SCHEME SARWARI COLONY VILLGAE OLD HALA TALUKA HALA DISTRICT MATIARI.:::::::::::::::::::::::::::::::::::::::
S.# |  | Item |  |  | Quantity |  |  |  | Rate |  | Unit | Amount
GROUP "A" SURFACE DRAINS.
1 | Excavation in foundation of building bridges and other structure i/c dag belling dressing refilling around the structure with excavated earth watering ramming lift upto 5ft and lead upto one chain (In ordinary soil) etc (G.S.I.NO:18 P-4-5)
| 2560 |  | Cft |  | @ | Rs: | 3176.25 |  |  | P.%0 Cft |  | Rs: | 8131
2 | Cement concrete plain i/c placing compacting finishing and curing complete i/c screening and washing of stone aggregate without shuttering (G.S.I.NO: 5/i P/16)
Ratio 1:4:8
| 527.5 |  | Cft |  | @ | Rs: | 11288.75 |  |  | P.%Cft |  | Rs: | 59548
3 | Pucca brick work in foundation and plinth in cement sand mortor (1:6) (GSINO: 4/e P-21)
| 1425 |  | Cft |  | @ | Rs: | 11948.36 |  |  | P.%Cft |  | Rs: | 170264
4 | Construction of standard open drains counette block of cement concrete (1:2:4)in situ to the design profile i/c cost of mould as per drawing i/c applying floating cost of cement 1/32” thick to the exposed face finished smooth curing etc complete as per detailed drawing(PHSINO:D(i & ii)P-58)
Type - A
| 500 |  | Rft |  | @ | Rs: | 94 |  |  | P.Rft |  | Rs: | 47000
Type - B
| 300 |  | Rft |  | @ | Rs: | 174 |  |  | P.Rft |  | Rs: | 52200
5 | Cement plaster(1:4) upto 12’ ft height 1/2” thick (GSINO:11/b P-52)
| 2446 |  | Sft |  | @ | Rs: | 2283.93 |  |  | P.%Sft |  | Rs: | 55865
6 | R.C.C work i/c all labour and material except the cost of steel reinforcement and Its labour for bending & binding which will be paid separately. This rate also i/c all kinds of forms moulds, lifting Shuttering curing rendering and finishing the exposed surface (i/c screening and Washing of shingle) (a) R.C.C work in roof slab,beams columns rafts, lintels and other Structural members laid in situ or precept laid in position complete in all respects (I) ratio (1:2:4) 90 lbs, cement 2 Cft , sand 4 cft shingle 1/8’ to 1/8" gauge (GSI NO: 6 P/16 & 17).
| 214.63 |  | Cft |  | @ | Rs: | 337 |  |  | P.Cft |  | Rs: | 72330
7 | Fabrication of miled steel reinforcement for c.c i/c cutting bending laying in position making joints and fastening i/c cost binding wire (also removal of rust from bars) using tor bars (GSI No: 8/b P/17).
| 7.66 |  | Cwt |  | @ | Rs: | 5001.7 |  |  | P.Cwt |  | Rs: | 38313
[11 empty] | Total | Rs: | 503651
GROUP "B" C.C BLOCK
1 | Barrow pit excavation undressed lead upto 100 ft ( ordinary soil ) (GSINO:3 P-1)
| 2440 |  | Cft |  | @ | Rs: | 2117.5 |  |  | P.%0 Cft |  | Rs: | 5167
2 | Earth work compaction (Soft, ordinary or hard soil) (b) Laying earth in 6" layers levelling dressing and watering for compaction etc complete (GSI.No.13/b P/03)
| 5000 |  | Cft |  | @ | Rs: | 354 |  |  | P.%0 Cft |  | Rs: | 1770
3 | Carriage 100 cft/5 tons of all materials like stone aggregate,spawl, coal, lime, Surkhi etc B.G Rails fastening points and crossing bridges, Girders, pipes, Sheets Rails, M.S Bars etc of 1000 Nos: bricks, 10"x5"x3" or 1000 Nos: tiles 12"x6"x2" or 150 Cft of timber or 100 mounds of fuel wood by Truck wood by trucks or any other means owned by the contractors ( Earth Lead 2 miles lead)(S of C I No: 1 P: 1)
| 2440 |  | Cft |  | @ | Rs: | 502.52 |  |  | P.%Cft |  | Rs: | 12261
4 | Cement concrete brick or stone ballast 1 ½” to 2” guage ratio (1:4:8) (GSINO:4/b P-15)
| 1320 |  | Cft |  | @ | Rs: | 9416.28 |  |  | P.%Cft |  | Rs: | 124295
5 | Erection and removal of centering for R.C.C or plain cement concrete work (for partal wood) (GSI No: 19(b/ii) P/18).
| 66 |  | Cft |  | @ | Rs: | 3127.41 |  |  | P.%Cft |  | Rs: | 2064
6 | Cement concrete plain i/c placing compacting finishing and curing complete i/c screening and washing of stone aggregate without shuttering (G.S.I.NO: 5/f P/16)
Ratio 1:2:4
| 1000 |  | Cft |  | @ | Rs: | 14429.25 |  |  | P.%Cft |  | Rs: | 144293
[11 empty] | Total | Rs: | 289850
| Amount Total A & B = | [10 empty] | Rs: | 793501
____________% Above/Below on the rate of CSR
Amount to be added/deducted on the basis of premium
quoted Rs.______________Total (b) Rs._______________
| Total=(A) | [6 empty] | Rs:- | ___________________________________________
_____________________________________________
CONDITIONS.
1 | Any error or omissions in the description of items, rates, unit quantity & Calculation will be governed by the relevant schedule of rates.
2 | The contractor must remove the surplus earth, material, Garbage from Site of work on his own cost.
3 | No premium will be allowed on non-schedule items & market rates.
4 | No separate cartage will be paid to the contractor.
5 | The work will be completed within specified period.
6 | The contractor is bound the work will be carried out as per agreement and standard PWD specification .
|  | CONTRACTOR | [6 empty] | EXECUTIVE ENGINEER
PUBLIC HEALTH ENGG: DIVISION
MATIARI.

## BOQ No.7
BILL OF QUANTITY (B) DESCRIPTION AND RATE OF ITEMS BASED ON COMPOSITE
(B) DESCRIPTION AND RATE OF ITEMS BASED ON COMPOSITE
SHEDULE OF RATES
NAME OF WORK:- |  |  |  | P/L/J AND TESTING PVC 4" DIA RAISING MAIN FOR RURAL DRAINGE SCHEME MAKHDOOM TALIB-UL-MAULA COLONY & SAKHI MURAD SHAH COLONY NEW HALA TALUKA HALA DISTRICT MATIARI .
S.# |  | Item |  |  | Quantity |  |  |  | Rate | Unit |  | Amount
1 | Dismantling and removing road metalling ( GSI NO.51 P 13 ) .
4" Dia
| 2000 |  | Cft |  |  | @ | Rs: | 605 |  | P.%Cft |  |  | Rs: | 12100
2 | Excavation for pipe lines in trenches and pits in Soft Soil i/c trimming and dressing sides to true alignment and shape leveling of beds of trenches to correct level and grade cutting joint holes and disposal of surplus earth within one chain as directed by Engineer Incharge. Providing fence guards, light flags and temporary crossings for non-vehicular taffic wherever required lift upto 5ft (1.52m) and Lead upto one chain (30.50m) (P.H.S.I.NO:1 P/60)
| 28000 |  | Cft |  |  | @ | Rs: | 3600 |  | P.%oCft |  |  | Rs: | 100800
3 | Excavation for pipe lines in trenches and pits in Wet Soil i/c trimming and dressing sides to true alignment and shape leveling of beds of trenches to correct level and grade cutting joint holes and disposal of surplus earth within one chain as directed by Engineer Incharge. Providing fence guards, light flags and temporary crossings for non-vehicular taffic wherever required lift upto 5ft (1.52m) and Lead upto one chain (30.50m) (P.H.S.I.NO:14 P/66)
| 6000 |  | Cft |  |  | @ | Rs: | 5400 |  | P.%oCft |  |  | Rs: | 32400
4 | Providing laying uPVC pressure pipes of class B (equavalent make ) fixing in trench i/c cuttimg fitting and jointing with 'Z' joint with one rubber ring i/c tesring with water to head of 61 meter or 200 ft. (PHSI NO:E (i/b) P-22 )
4" dia
| 6000 |  | Rft |  |  | @ | Rs: | 137 |  | P.Rft |  |  | Rs: | 822000
5 | UPVC .Z joint Fittings
Bend 90⁰ 4 " dia ( SRMI No 18 (ii/2) P-27 )
| 5 |  | Nos |  |  | @ | Rs: | 956 |  | Each: |  |  | Rs: | 4780
6 | Fire hydraunt tee (SMI No :6/a Page 14 )
| 4"x3" |  | un equal Tee
| 2 |  | Nos |  |  | @ | Rs: | 1112.5 |  | Each: |  |  | Rs: | 2225
7 | Air valve Double acting size 3"x 1" (SMI No : 8 page 12 ).
| 2 |  | Nos |  |  | @ | Rs: | 4000 |  | Each: |  |  | Rs: | 8000
8 | Making and instaling M.S pipe madeout of M.S sheet of 4.8 m m (3/16 ") thick sheet i/c cutting bending folding to correct curvature and shape i/c welding etc complete (Based on schedule items). (R A Approved )
4''Dia
| 20 |  | Rft |  |  | @ | Rs: | 506.6 |  | P.Rft |  |  | Rs: | 10132
9 | Making and instaling M.S flange madeout of M.S sheet of 4.8 m m (3/8 ") thick sheet i/c cutting bending folding to correct curvature and shape i/c welding etc complete .(Based on schedule item) (R A Approved )
4''Dia
| 4 |  | Nos. |  |  | @ | Rs: | 596.75 |  | Each: |  |  | Rs: | 2387
10 | C.I bends with flanges end with holes i/c tunningand facing of flanges for all size (Sch: of Material I.No.8 P/12)
4" dia
| 0.562 |  | Cwt |  |  | @ | Rs: | 6096 |  | P.Cwt |  |  | Rs: | 3426
11 | Supply fo Gaibault joint . ( SMI No 14 page 17 )
4" dia
| 1 |  | No. |  |  | @ | Rs: | 731.25 |  | Each |  |  | Rs: | 731
12 | Making joints to PVC specials fitting ( i/c laying of specials & cost of solvant cement ) of required diameter and testing the joints along with PVC pipeline B,C & D class to the specified pressure & making good to all leaky joints etc complet. (PHSI NO: N/1(C) Page 41 )
4" dia
| 10 |  | Joints |  |  | @ | Rs: | 70 |  | P: Joint |  |  | Rs: | 700
13 | Jointing C.I./M.S.flanged pipes and specials flanged and inside a trench i/c supplying rubber packing of the required thickness nuts, bolts with washers etc, and other tools required for jointing & testing the joints to the specified pressure etc complete . (PHSINO: M/1(b) P/40).
4" dia
| 7 |  | Joints |  |  | @ | Rs: | 513 |  | P.Joint |  |  | Rs: | 3591
14 | Providing chamber 3'x2'( 915x615 mm ) indise dimension 4 1/2' (1372 mm) deep as per approved design sluice valve 3" to 12" dia with 18" dia (457 mm) dia inside cost iron cover and frame( wt =1 cwt 3 qr ) fixed in RCC 1:2:4 ( 102 mm) thick ( with 5 Lbs steel per cft) 9" (299 mm) thick brick masonry walls set in 1:6 cement mortar 6"(1152 ) thick cement concrete 1:3:6 in foundation 1" (25 mm ) thick cement concrete 1:2:4 flooring 1/2 " (12.5 mm) thick cement plaster 1:3 to all inside wall surface and to top i/c providing and fixing M.S foot rest at every one foot beyond 2 1/2 ' ft depth curring, excavation ,back filling and disposal of surplus earth etc complete (PHS.I.No.Q/1 P/49 ).
| 2 |  | Nos |  |  | @ | Rs: | 18820 |  | Each |  |  | Rs: | 37640
15 | Refilling excavated the stuff in trenches 6” thick layer i/c watering ramming to full compaction etc complete (PHSINO:24 P-77)
| 32400 |  | Cft |  |  | @ | Rs: | 2760 |  | P.%oCft |  |  | Rs: | 89424
[11 empty] | TOTAL |  | Rs: | 1130336
| Amount Total = | [10 empty] | Rs: | 1130336
____________% Above/Below on the rate of CSR
Amount to be added/deducted on the basis of premium
quoted Rs.______________Total (b) Rs._______________
| Total=(A) | [6 empty] | Rs:- | ___________________________________________
_____________________________________________
CONDITIONS.
1 | Any error or omissions in the description of items, rates, unit quantity & Calculation will be governed by the relevant schedule of rates.
2 | The contractor must remove the surplus earth, material, Garbage from Site of work on his own cost.
3 | No premium will be allowed on non-schedule items & market rates.
4 | No separate cartage will be paid to the contractor.
5 | The work will be completed within specified period.
6 | The contractor is bound the work will be carried out as per agreement and standard PWD specification .
7 | Supply of any material i/c Pumping Machinery Pumps and all kind of pipes payment made to the contractor of the verification of Supply dealer /factory.
8 | 8. In condition of supply material should be produce payment Certificate of Sale Tax other wise Sale Tax may be deducted From Contractor bill.
|  | CONTRACTOR | [6 empty] | EXECUTIVE ENGINEER
PUBLIC HEALTH ENGG: DIVISION
MATIARI.

## BOQ No.8
BILL OF QUANTITY (B) DESCRIPTION AND RATE OF ITEMS BASED ON COMPOSITE
(B) DESCRIPTION AND RATE OF ITEMS BASED ON COMPOSITE
SHEDULE OF RATES
NAME OF WORK:- |  |  |  | P/L/J AND TESTING PVC 6'' DIA RISING MAIN FOR IMPROVEMENT AND EXTENTION RURAL DRAINAGE SCHEME (DISPOSAL WORKS BHUTTA MUHALLA ) HALA OLD TALUKA HALA DISTRICT MATIARI .
S.# |  | Item |  |  | Quantity |  |  |  | Rate | Unit |  | Amount
1 | Dismantling and removing road metalling ( GSI NO.51 P 13 ) .
6" Dia
| 3600 |  | Cft |  |  | @ | Rs: | 605 |  | P.%Cft |  |  | Rs: | 21780
2 | Excavation for pipe lines in trenches and pits in Soft Soil i/c trimming and dressing sides to true alignment and shape leveling of beds of trenches to correct level and grade cutting joint holes and disposal of surplus earth within one chain as directed by Engineer Incharge. Providing fence guards, light flags and temporary crossings for non-vehicular taffic wherever required lift upto 5ft (1.52m) and Lead upto one chain (30.50m) (P.H.S.I.NO:1 P/60)
6" Dia
| 51750 |  | Cft |  |  | @ | Rs: | 3600 |  | P.%oCft |  |  | Rs: | 186300
3 | Excavation for pipe lines in trenches and pits in Wet Soil i/c trimming and dressing sides to true alignment and shape leveling of beds of trenches to correct level and grade cutting joint holes and disposal of surplus earth within one chain as directed by Engineer Incharge. Providing fence guards, light flags and temporary crossings for non-vehicular taffic wherever required lift upto 5ft (1.52m) and Lead upto one chain (30.50m) (P.H.S.I.NO:14 P/66)
6" Dia
| 9225 |  | Cft |  |  | @ | Rs: | 5400 |  | P.%oCft |  |  | Rs: | 49815
4 | Providing laying uPVC pressure pipes of class B (equavalent make ) fixing in trench i/c cuttimg fitting and jointing with 'Z' joint with one rubber ring i/c tesring with water to head of 61 meter or 200 ft. (PHSI NO:E (i/d) P-22 )
6" dia
| 7480 |  | Rft |  |  | @ | Rs: | 262 |  | P.Rft |  |  | Rs: | 1959760
5 | uPVC .Z joint Fittings
Bend 90⁰ 4 " dia ( SRMI No 18 (ii/4) P-27 )
| 7 |  | Nos |  |  | @ | Rs: | 1913 |  | Each |  |  | Rs: | 13391
6 | Tee (Un-Equal) (SMI No :6/b Page 14 )
| 6"x3" |  | un equal Tee
| 2 |  | Nos |  |  | @ | Rs: | 1375 |  | Each |  |  | Rs: | 2750
7 | Air valve Double acting size 3"x 1" (SMI No : 8/A page 12 ).
| 2 |  | Nos |  |  | @ | Rs: | 4000 |  | P.Each |  |  | Rs: | 8000
8 | Making and instaling M.S pipe madeout of M.S sheet of 4.8 m m (3/16 ") thick sheet i/c cutting bending folding to correct curvature and shape i/c welding etc complete (Based on schedule items). (R A Approved )
6''Dia
| 20 |  | Rft |  |  | @ | Rs: | 749.34 |  | P.Rft |  |  | Rs: | 14987
9 | Making and instaling M.S flange madeout of M.S sheet of 4.8 m m (3/8 ") thick sheet i/c cutting bending folding to correct curvature and shape i/c welding etc complete .(Based on schedule item) (R A Approved )
6''Dia
| 4 |  | Nos |  |  | @ | Rs: | 804.77 |  | Each |  |  | Rs: | 3219
10 | C.I bends with flanges end with holes i/c tunningand facing of flanges for all size (Sch: of Material I.No.8 P/12)
6" dia
| 1.1 |  | Cwt |  |  | @ | Rs: | 6096 |  | P.Cwt |  |  | Rs: | 6706
11 | Supply fo Gaibault joint . ( SMI No 14 page 17 )
6" dia
| 1 |  | No. |  |  | @ | Rs: | 1062.5 |  | Each |  |  | Rs: | 1062
12 | Making joints to PVC specials fitting ( i/c laying of specials & cost of solvant cement ) of required diameter and testing the joints along with PVC pipeline B,C & D class to the specified pressure & making good to all leaky joints etc complet. (PHSI NO: N/1( e ) Page 41 )
6" dia
| 14 |  | Joints |  |  | @ | Rs: | 96 |  | P.Joint |  |  | Rs: | 1344
13 | Jointing C.I./M.S.flanged pipes and specials flanged and inside a trench i/c supplying rubber packing of the required thickness nuts, bolts with washers etc, and other tools required for jointing & testing the joints to the specified pressure etc complete . (PHSINO: M/1(d) P/40).
6" dia
| 7 |  | Joints |  |  | @ | Rs: | 938 |  | P.Joint |  |  | Rs: | 6566
14 | Providing chamber 3'x2'( 915x615 mm ) indise dimension 4 1/2' (1372 mm) deep as per approved design sluice valve 3" to 12" dia with 18" dia (457 mm) dia inside cost iron cover and frame( wt =1 cwt 3 qr ) fixed in RCC 1:2:4 ( 102 mm) thick ( with 5 Lbs steel per cft) 9" (299 mm) thick brick masonry walls set in 1:6 cement mortar 6"(1152 ) thick cement concrete 1:3:6 in foundation 1" (25 mm ) thick cement concrete 1:2:4 flooring 1/2 " (12.5 mm) thick cement plaster 1:3 to all inside wall surface and to top i/c providing and fixing M.S foot rest at every one foot beyond 2 1/2 ' ft depth curring, excavation ,back filling and disposal of surplus earth etc complete (PHS.I.No.Q/1 P/49 ).
| 2 |  | Nos |  |  | @ | Rs: | 18820 |  | Each |  |  | Rs: | 37640
15 | Refilling excavated the stuff in trenches 6” thick layer i/c watering ramming to full compaction etc complete (PHSINO:24 P-77)
| 58118 |  | Cft |  |  | @ | Rs: | 2760 |  | P.%oCft |  |  | Rs: | 160406
[11 empty] | TOTAL |  | Rs: | 2473726
| Amount Total = | [10 empty] | Rs: | 2473726
____________% Above/Below on the rate of CSR
Amount to be added/deducted on the basis of premium
quoted Rs.______________Total (b) Rs._______________
| Total=(A) | [6 empty] | Rs:- | ___________________________________________
_____________________________________________
CONDITIONS.
1 | Any error or omissions in the description of items, rates, unit quantity & Calculation will be governed by the relevant schedule of rates.
2 | The contractor must remove the surplus earth, material, Garbage from Site of work on his own cost.
3 | No premium will be allowed on non-schedule items & market rates.
4 | No separate cartage will be paid to the contractor.
5 | The work will be completed within specified period.
6 | The contractor is bound the work will be carried out as per agreement and standard PWD specification .
7 | Supply of any material i/c Pumping Machinery Pumps and all kind of pipes payment made to the contractor of the verification of Supply dealer /factory.
8 | 8. In condition of supply material should be produce payment Certificate of Sale Tax other wise Sale Tax may be deducted From Contractor bill.
|  | CONTRACTOR | [6 empty] | EXECUTIVE ENGINEER
PUBLIC HEALTH ENGG: DIVISION
MATIARI.

## BOQ No.9
BILL OF QUANTITY (B) DESCRIPTION AND RATE OF ITEMS BASED ON COMPOSITE
(B) DESCRIPTION AND RATE OF ITEMS BASED ON COMPOSITE
SHEDULE OF RATES
NAME OF WORK:- |  |  |  | P/L/J AND TESTING PVC 6'' DIA RAISING MAIN FOR SARWAERI COLONY RURAL DRAINGE SCHEME HALA OLD TALUKA HALA DISTRICT MATIARI .
S.# |  | Item |  |  | Quantity |  |  |  | Rate | Unit |  | Amount
1 | Dismantling and removing road metalling ( GSI NO.51 P/ 13 ) .
6" Dia
| 1125 |  | Cft |  |  | @ | Rs: | 605 |  | P.%Cft |  |  | Rs: | 6806
2 | Dismantling of cement concrete plain (1:2:4) ( GSI.No.19/c P /10 ) .
| 562.5 |  | Cft |  |  | @ | Rs: | 3327.5 |  | P.%Cft |  |  | Rs: | 18717
3 | Dismantling of cement concrete plain (1:4:8) ( GSI.No.19/a P /10 ) .
| 742.5 |  | Cft |  |  | @ | Rs: | 1663.75 |  | P.%Cft |  |  | Rs: | 12353
4 | Excavation for pipe lines in trenches and pits in Soft Soil i/c trimming and dressing sides to true alignment and shape leveling of beds of trenches to correct level and grade cutting joint holes and disposal of surplus earth within one chain as directed by Engineer Incharge. Providing fence guards, light flags and temporary crossings for non-vehicular taffic wherever required lift upto 5ft (1.52m) and Lead upto one chain (30.50m) (P.H.S.I.NO:1 P/60)
| 9382.5 |  | Cft |  |  | @ | Rs: | 3600 |  | P.%oCft |  |  | Rs: | 33777
5 | Providing laying uPVC pressure pipes of class B (equavalent make ) fixing in trench i/c cuttimg fitting and jointing with 'Z' joint with one rubber ring i/c tesring with water to head of 61 meter or 200 ft. (PHSI NO:E (i/d) P-22 )
6" dia
| 1500 |  | Rft |  |  | @ | Rs: | 262 |  | P.Rft |  |  | Rs: | 393000
uPVC .Z joint Fittings
6 | Bend 90⁰ 4 " dia ( SRMI No 18 (ii/4) P-27 )
| 6 |  | Nos |  |  | @ | Rs: | 1913 |  | Each |  |  | Rs: | 11478
7 | Making joints to PVC specials fitting ( i/c laying of specials & cost of solvant cement ) of required diameter and testing the joints along with PVC pipeline B,C & D class to the specified pressure & making good to all leaky joints etc complet. (PHSI NO: N/1( e ) Page 41 )
6" dia
| 12 |  | Joints |  |  | @ | Rs: | 96 |  | P.Joint |  |  | Rs: | 1152
8 | Refilling excavated the stuff in trenches 6” thick layer i/c watering ramming to full compaction etc complete (PHSINO:24 P-77)
| 8444.3 |  | Cft |  |  | @ | Rs: | 2760 |  | P.%oCft |  |  | Rs: | 23306
9 | Carriage 100 cft/5 tons of all materials like stone aggregate,spawl, coal, lime, Surkhi etc B.G Rails fastening points and crossing bridges, Girders, pipes, Sheets Rails, M.S Bars etc of 1000 Nos: bricks, 10"x5"x3" or 1000 Nos: tiles 12"x6"x2" or 150 Cft of timber or 100 mounds of fuel wood by Truck wood by trucks or any other means owned by the contractors ( Earth Lead 2 miles lead)(S of C I No: 1 P: 1)
| 2430 |  | Cft |  |  | @ | Rs: | 502.52 |  | P.%Cft |  |  | Rs: | 12211
[11 empty] | Total |  | Rs: | 512800
| Amount Total = | [10 empty] | Rs: | 512800
____________% Above/Below on the rate of CSR
Amount to be added/deducted on the basis of premium
quoted Rs.______________Total (b) Rs._______________
| Total=(A) | [6 empty] | Rs:- | ___________________________________________
_____________________________________________
CONDITIONS.
1 | Any error or omissions in the description of items, rates, unit quantity & Calculation will be governed by the relevant schedule of rates.
2 | The contractor must remove the surplus earth, material, Garbage from Site of work on his own cost.
3 | No premium will be allowed on non-schedule items & market rates.
4 | No separate cartage will be paid to the contractor.
5 | The work will be completed within specified period.
6 | The contractor is bound the work will be carried out as per agreement and standard PWD specification .
7 | Supply of any material i/c Pumping Machinery Pumps and all kind of pipes payment made to the contractor of the verification of Supply dealer /factory.
8 | 8. In condition of supply material should be produce payment Certificate of Sale Tax other wise Sale Tax may be deducted From Contractor bill.
|  | CONTRACTOR | [6 empty] | EXECUTIVE ENGINEER
PUBLIC HEALTH ENGG: DIVISION
MATIARI.

## BOQ No.10
BILL OF QUANTITY (B) DESCRIPTION AND RATE OF ITEMS BASED ON COMPOSITE
(B) DESCRIPTION AND RATE OF ITEMS BASED ON COMPOSITE
SHEDULE OF RATES
NAME OF WORK:- |  |  |  | PROVIDING & INSTALLING PUMPING MACHINERY 10 BHP FOR RURAL DRAINAGE SCHEME SARWARY COLONY OLD HALA TALUKA HALA DISTRICT MATIARI
S.# |  | Item |  |  | Quantity |  |  |  | Rate |  | Unit | Amount
PUMPING MACHINERY 10 BHP
1 | Providing and installing in position i/c transportation to site of work at Rural Drainage Scheme Sarwary Colony old Hala Taluka Hala District Matiari electric pumping set consisting of A.C electric motor of 10 BHP 3 phase 50 cycles 400/420 volts 1450 RPM (Siement ) frame size 180 M coupled with centrifugal pump KSB type (100-250) size 3”x2.50" mounted on common steel frame or base plate capable of discharging 86 gallons per minute against a head of 100 ft i/c installation of pumping set on c.c foundation ratio(1:2 4 )with ballast with m.s nuts and bolts of 5/8”dia to be embedded in c.c foundation i/c providing and fixing on prepared board Automatic MCU KSB consist of A.C.50 cycles 3 phase 12/25 amperes trip rating push button type star delta starter complete with no volts and over load release and required i/c providing and fixing on prepared board iron (clad)triple pole and neutral switch fuse with rewire able fuse link carried 600 volts grade 25 amperes and providing and fixing volts meter 0.500 volts and amperes meter 0-50 amperes installed on metal led board i/c providing and fixing metal led board to accommodate main or sub main control switch recessed in the wall size 3’x2 ½’ i/c providing phase indication bulbs with holder and providing internal electric wiring for main with 3-7 0.36 pvc insulated wire 660 volts grade in 25 mm( ½ )G.I.plate buried in the ground at depth of ( 12 )for base plate and testing of the pumping set against the required head for 72 hours etc complete (R.A Approved)
| 2 |  | Sets |  | @ | Rs: | 729991 |  |  | P.Set |  | Rs: | 1459982
2 | Making and instaling M.S pipe madeout of M.S sheet of 4.8 m m (3/16 ") thick sheet i/c cutting bending folding to correct curvature and shape i/c welding etc complete (Based on schedule items). (R A Approved )
For Suction 3" dia
| 40 |  | Rft |  | @ | Rs: | 385.89 |  |  | P.Rft |  | Rs: | 15436
For Delivery 4" dia
| 24 |  | Rft |  | @ | Rs: | 506.6 |  |  | P.Rft |  | Rs: | 12158
3 | Making and instaling M.S flange madeout of M.S sheet of 4.8 m m (3/8 ") thick sheet i/c cutting bending folding to correct curvature and shape i/c welding etc complete .(Based on schedule item) (R A Approved )
3" dia
| 4 |  | Nos |  | @ | Rs: | 500.89 |  |  | Each |  | Rs: | 2004
4" dia
| 8 |  | Nos |  | @ | Rs: | 596.75 |  |  | Each |  | Rs: | 4774
4 | C.I bends with flanges end with holes i/c tunningand facing of flanges for all size (Sch: of Material I.No.8 P/12)
| 1.25 |  | Cwt |  | @ | Rs: | 6096 |  |  | P.Cwt |  | Rs: | 7620
5 | Supply of foot valve heavy pattern with cone type gate (imported) ( PHSMI No: 4/a P-11)
3" dia
| 2 |  | Nos |  | @ | Rs: | 731.25 |  |  | Each |  | Rs: | 1463
6 | Supply of C.I Sluice valve heavy pattern (test pressure 21.0 kg/sq.com or 300 lbs /sq: inch ) (imported) ( PHSMI No: 2/b P-11)
4" dia
| 2 |  | Nos |  | @ | Rs: | 5460 |  |  | Each |  | Rs: | 10920
7 | Supply of Reflex valve heavy pattern (test pressure 21 kg/sq.cm or 300 lbs /sq: inch ) (imported) ( PHSMI No: 6/b P-11)
4" dia
| 2 |  | Nos |  | @ | Rs: | 1706.25 |  |  | Each |  | Rs: | 3413
8 | Jointing C.I./M.S.flanged pipes and specials flanged and inside a trench i/c supplying rubber packing of the required thickness nuts, bolts with washers etc, and other tools required for jointing & testing the joints to the specified pressure etc complete . (PHSINO: M/1(a & b) P/40).
3"dia
| 8 |  | Joints |  | @ | Rs: | 499 |  |  | P.Joint |  | Rs: | 3992
4"dia
| 20 |  | Joints |  | @ | Rs: | 513 |  |  | P.Joint |  | Rs: | 10260
[11 empty] | Total | Rs: | 1532022
| Amount Total = | [10 empty] | Rs: | 1532022
____________% Above/Below on the rate of CSR
Amount to be added/deducted on the basis of premium
quoted Rs.______________Total (b) Rs._______________
| Total=(A) | [6 empty] | Rs:- | ___________________________________________
_____________________________________________
CONDITIONS.
1 | Any error or omissions in the description of items, rates, unit quantity & Calculation will be governed by the relevant schedule of rates.
2 | The contractor must remove the surplus earth, material, Garbage from Site of work on his own cost.
3 | No premium will be allowed on non-schedule items & market rates.
4 | No separate cartage will be paid to the contractor.
5 | The work will be completed within specified period.
6 | The contractor is bound the work will be carried out as per agreement and standard PWD specification .
7 | Supply of any material i/c Pumping Machinery Pumps and all kind of pipes payment made to the contractor of the verification of Supply dealer /factory.
8 | 8. In condition of supply material should be produce payment Certificate of Sale Tax other wise Sale Tax may be deducted From Contractor bill.
|  | CONTRACTOR | [6 empty] | EXECUTIVE ENGINEER
PUBLIC HEALTH ENGG: DIVISION
MATIARI.

## BOQ No.11
BILL OF QUANTITY (B) DESCRIPTION AND RATE OF ITEMS BASED ON COMPOSITE
(B) DESCRIPTION AND RATE OF ITEMS BASED ON COMPOSITE
SHEDULE OF RATES
NAME OF WORK:- |  |  |  | PROVIDING & INSTALLING PUMPING MACHINERY 10 BHP FOR RURAL DRAINAGE SCHEME MAKHDOOM TALIB-UL-MOLA COLONY AND SAKHI MURAD SHAH COLONY HALA NEW TALUKA HALA DISTRICT MATIARI
S.# |  | Item |  |  | Quantity |  |  |  | Rate |  | Unit | Amount
PUMPING MACHINERY
1 | Providing and installing in position i/c transportation to site of work at Rural Drainage Scheme Makhdoom Talib-Ul-Mola Colony and Sakhi Muras Shah Colony Hala New Taluka Hala District Matiari electric pumping set consisting of electric motor of 10 BHP 3 phase 50 cycles 400/420 volts 1450 RPM (Siement ) frame size 180 M coupled with centrifugal pump KSB type (100-250) size 3”x2.50" mounted on common steel frame or base plate capable of discharging 86 gallons per minute against a head of 100 ft i/c installation of pumping set on c.c foundation ratio(1:2 4 )with ballast with m.s nuts and bolts of 5/8”dia to be embedded in c.c foundation i/c providing and fixing on prepared board Automatic MCU KSB consist of A.C.50 cycles 3 phase 12/25 amperes trip rating push button type star delta starter complete with no volts and over load release and required i/c providing and fixing on prepared board iron (clad)triple pole and neutral switch fuse with rewire able fuse link carried 600 volts grade 25 amperes and providing and fixing volts meter 0.500 volts and amperes meter 0-50 amperes installed on metal led board i/c providing and fixing metal led board to accommodate main or sub main control switch recessed in the wall size 3’x2 ½’ i/c providing phase indication bulbs with holder and providing internal electric wiring for main with 3-7 0.36 pvc insulated wire 660 volts grade in 25 mm( ½ )G.I.plate buried in the ground at depth of ( 12 )for base plate and testing of the pumping set against the required head for 72 hours etc complete (R.A Approved)
| 2 |  | Set |  | @ | Rs: | 746995 |  |  | P.Set |  | Rs: | 1493990
2 | Making and instaling M.S pipe madeout of M.S sheet of 4.8 m m (3/16 ") thick sheet i/c cutting bending folding to correct curvature and shape i/c welding etc complete (Based on schedule items). (R A Approved )
For Suction 3" dia
| 40 |  | Rft |  | @ | Rs: | 385.89 |  |  | P.Rft |  | Rs: | 15436
For Delivery 4" dia
| 18 |  | Rft |  | @ | Rs: | 506.6 |  |  | P.Rft |  | Rs: | 9119
3 | Making and instaling M.S flange madeout of M.S sheet of 4.8 m m (3/8 ") thick sheet i/c cutting bending folding to correct curvature and shape i/c welding etc complete .(Based on schedule item) (R A Approved )
3" dia
| 4 |  | Nos |  | @ | Rs: | 500.89 |  |  | Each |  | Rs: | 2004
4" dia
| 6 |  | Nos |  | @ | Rs: | 596.75 |  |  | Each |  | Rs: | 3581
4 | Supply of C.I Sluice valve heavy pattern (test pressure 21.0 kg/sq.com or 300 lbs /sq: inch ) (imported) ( PHSMI No: 2/b P-11)
4" dia
| 2 |  | Nos |  | @ | Rs: | 5460 |  |  | Each |  | Rs: | 10920
5 | Supply of Reflex valve heavy pattern (test pressure 21 kg/sq.cm or 300 lbs /sq: inch ) (imported) ( PHSMI No: 6/b P-11)
4" dia
| 2 |  | Nos |  | @ | Rs: | 1706.25 |  |  | Each |  | Rs: | 3413
6 | Supply of foot valve heavy pattern with cone type gate (imported) ( PHSMI No: 4/b P-11)
4" dia
| 2 |  | Nos |  | @ | Rs: | 893.75 |  |  | Each |  | Rs: | 1788
7 | C.I bends with flanges end with holes i/c tunningand facing of flanges for all size (Sch: of Material I.No.8 P/12)
| 0.83 |  | Kg |  | @ | Rs: | 120 |  |  | P.Kg |  | Rs: | 100
8 | C.I Tappers flate bottomed or central tapered flanged end with holes i/c turning and facing turning and facing of flanges for all size ( SOMI No: 9 P-12)
| 10.5 |  | Kg |  | @ | Rs: | 120 |  |  | P.Kg |  | Rs: | 1260
9 | C.I tee flanged end with holes, including turnng and facing of flanged for all sizes (S.of Material I.NO.12 P/12)
| 22.9 |  | Kg |  | @ | Rs: | 120 |  |  | P.Kg |  | Rs: | 2748
10 | C.I Short piece ( SOMI No: 9/b P-15)
4''Dia
| 2 |  | No |  | @ | Rs: | 487 |  |  | Each |  | Rs: | 974
11 | Jointing C.I./M.S.flanged pipes and specials flanged and inside a trench i/c supplying rubber packing of the required thickness nuts, bolts with washers etc, and other tools required for jointing & testing the joints to the specified pressure etc complete . (PHSINO: M/1(a & b ) P/40).
3"dia
| 8 |  | Joints |  | @ | Rs: | 499 |  |  | P.Joint |  | Rs: | 3992
4"dia
| 16 |  | Joints |  | @ | Rs: | 513 |  |  | P.Joint |  | Rs: | 8208
[11 empty] | Total | Rs: | 1557533
| Amount Total = | [10 empty] | Rs: | 1557533
____________% Above/Below on the rate of CSR
Amount to be added/deducted on the basis of premium
quoted Rs.______________Total (b) Rs._______________
| Total=(A) | [6 empty] | Rs:- | ___________________________________________
_____________________________________________
CONDITIONS.
1 | Any error or omissions in the description of items, rates, unit quantity & Calculation will be governed by the relevant schedule of rates.
2 | The contractor must remove the surplus earth, material, Garbage from Site of work on his own cost.
3 | No premium will be allowed on non-schedule items & market rates.
4 | No separate cartage will be paid to the contractor.
5 | The work will be completed within specified period.
6 | The contractor is bound the work will be carried out as per agreement and standard PWD specification .
7 | Supply of any material i/c Pumping Machinery Pumps and all kind of pipes payment made to the contractor of the verification of Supply dealer /factory.
8 | 8. In condition of supply material should be produce payment Certificate of Sale Tax other wise Sale Tax may be deducted From Contractor bill.
|  | CONTRACTOR | [6 empty] | EXECUTIVE ENGINEER
PUBLIC HEALTH ENGG: DIVISION
MATIARI.

## BOQ NO.12
BILL OF QUANTITY (B) DESCRIPTION AND RATE OF ITEMS BASED ON COMPOSITE
(B) DESCRIPTION AND RATE OF ITEMS BASED ON COMPOSITE
SHEDULE OF RATES
NAME OF WORK:- |  |  |  | CONSTRUCTION OF SURFACE DRAINS AND C.C BLOCK FOR VILLAGE HAJI HAMEED RAHOOJO TALUKA SAEEDABAD DISTRICT MATIARI.:::::::::::::::::
S.# |  | Item |  |  | Quantity |  |  |  | Rate |  | Unit | Amount
GROUP "A" SURFACE DRAINS
1 | Excavation in foundation of building bridges and other structure i/c dag belling dressing refilling around the structure with excavated earth watering ramming lift upto 5ft and lead upto one chain (In ordinary soil) etc (G.S.I.NO:18/b P-4)
| 502.15 |  | Cft |  | @ | Rs: | 3176.25 |  |  | P.%0 Cft |  | Rs: | 1595
2 | Cement concrete plain i/c placing compacting finishing and curing complete i/c screening and washing of stone aggregate without shuttering (G.S.I.NO: 5/i P/16)
Ratio 1:4:8
| 151.25 |  | Cft |  | @ | Rs: | 11288.75 |  |  | P.%Cft |  | Rs: | 17074
3 | Pucca brick work in foundation and plinth in cement sand mortor (1:6) (GSINO: 4/e P-21)
| 405 |  | Cft |  | @ | Rs: | 11948.36 |  |  | P.%Cft |  | Rs: | 48391
4 | Construction of standard open drains counette block of cement concrete (1:2:4)in situ to the design profile i/c cost of mould as per drawing i/c applying floating cost of cement 1/32” thick to the exposed face finished smooth curing etc complete as per detailed drawing(PHSINO:D(i & ii)P-58)
Type - A
| 250 |  | Rft |  | @ | Rs: | 94 |  |  | P.Rft |  | Rs: | 23500
5 | Cement plaster(1:4) upto 12’ ft height 1/2” thick (GSINO:11/b P-52)
| 750 |  | Sft |  | @ | Rs: | 2283.93 |  |  | P.%Sft |  | Rs: | 17129
6 | R.C.C work i/c all labour and material except the cost of steel reinforcement and Its labour for bending & binding which will be paid separately. This rate also i/c all kinds of forms moulds, lifting Shuttering curing rendering and finishing the exposed surface (i/c screening and Washing of shingle) (a) R.C.C work in roof slab,beams columns rafts, lintels and other Structural members laid in situ or precept laid in position complete in all respects (I) ratio (1:2:4) 90 lbs, cement 2 Cft , sand 4 cft shingle 1/8’ to 1/8" gauge (GSI NO: 6 P/16 & 17).
| 95.83 |  | Cft |  | @ | Rs: | 337 |  |  | P.Cft |  | Rs: | 32295
7 | Fabrication of miled steel reinforcement for c.c i/c cutting bending laying in position making joints and fastening i/c cost binding wire (also removal of rust from bars) using tor bars (GSI No: 8/b P/17).
| 3.42 |  | Cwt |  | @ | Rs: | 5001.7 |  |  | P.Cwt |  | Rs: | 17106
[11 empty] | Total | Rs: | 157090
GROUP "B" C.C BLOCK
1 | Barrow pit excavation undressed lead upto 100 ft ( ordinary soil ) (GSINO:3 P-1)
| 8497.15 |  | Cft |  | @ | Rs: | 2117.5 |  |  | P.%0 Cft |  | Rs: | 17993
2 | Earth work compaction (Soft, ordinary or hard soil) (b) Laying earth in 6" layers levelling dressing and watering for compaction etc complete (GSI.No.13/b P/03)
| 9000 |  | Cft |  | @ | Rs: | 354 |  |  | P.%0 Cft |  | Rs: | 3186
3 | Carriage 100 cft/5 tons of all materials like stone aggregate,spawl, coal, lime, Surkhi etc B.G Rails fastening points and crossing bridges, Girders, pipes, Sheets Rails, M.S Bars etc of 1000 Nos: bricks, 10"x5"x3" or 1000 Nos: tiles 12"x6"x2" or 150 Cft of timber or 100 mounds of fuel wood by Truck wood by trucks or any other means owned by the contractors ( Earth Lead 3 miles lead)(S of C I No: 1 P: 1)
| 9000 |  | Cft |  | @ | Rs: | 579.41 |  |  | P.%Cft |  | Rs: | 52147
4 | Cement concrete brick or stone ballast 1 ½” to 2” guage ratio (1:4:8) (GSINO:4/b P-15)
| 1980 |  | Cft |  | @ | Rs: | 9416.28 |  |  | P.%Cft |  | Rs: | 186442
5 | Erection and removal of centering for R.C.C or plain cement concrete work (for partal wood) (GSI No: 19(b)ii P/18).
| 400 |  | Cft |  | @ | Rs: | 3127.41 |  |  | P.%Cft |  | Rs: | 12510
6 | Cement concrete plain i/c placing compacting finishing and curing complete i/c screening and washing of stone aggregate without shuttering (G.S.I.NO: 5/f P/16)
Ratio 1:2:4
| 1500 |  | Cft |  | @ | Rs: | 14429.25 |  |  | P.%Cft |  | Rs: | 216439
[11 empty] | Total | Rs: | 488717
| Amount Total A & B = | [10 empty] | Rs: | 645807
____________% Above/Below on the rate of CSR
Amount to be added/deducted on the basis of premium
quoted Rs.______________Total (b) Rs._______________
| Total=(A) | [6 empty] | Rs:- | ___________________________________________
_____________________________________________
CONDITIONS.
1 | Any error or omissions in the description of items, rates, unit quantity & Calculation will be governed by the relevant schedule of rates.
2 | The contractor must remove the surplus earth, material, Garbage from Site of work on his own cost.
3 | No premium will be allowed on non-schedule items & market rates.
4 | No separate cartage will be paid to the contractor.
5 | The work will be completed within specified period.
6 | The contractor is bound the work will be carried out as per agreement and standard PWD specification .
|  | CONTRACTOR | [6 empty] | EXECUTIVE ENGINEER
PUBLIC HEALTH ENGG: DIVISION
MATIARI.