## Schedule
BILL OF QUANTITIES
Discription and Rate of Items based on Composite Schedule of Rates
NAME OF WORK :- CONSTRUCTION OF TWO ROOMED PRIMARY SCHOOL @ VILLAGE ABAD MAHAR TALUKA NEW SUKKUR
Item No. | Quantities | Description of item to be executed at site | Rate | Units | Amount
PART "A" SCHEDULE ITEMS
1 | 3155 | Excavtion in foundation of Building Bridges and other structures including dagbelling dressing,refilling around structrure with excavated earth Watering and ramming lead upto 5 ft (b) in ordinary soil (C.S.I No:18 (b)P.4) | 3176.25 | %0Cft | 10021.0688
2 | 1416 | Cement concrete brick or stone ballast 11/2" to 2" guage ratio 1:5:10 (C.S.I No: 4 (c) Page No:15) | 8694.95 | %Cft | 123120.492
3 | 2906 | Pacca brick work in foundation and plinth in cement sand mortor ratio 1:6(C.S.I No:4 (e) P.21). | 11948.36 | %Cft | 347219.3416
4 | 668 | Rein forced cement concrete work including all labour and material except the cost of steel reinforcement and its labour for bending and binding which will be paid sepretely this rate also includes all kinds of forms moulds:lifting shuttering curing rending and finishing the exposed surface (including screening and washing of shingle) (a) RC work in slabe bams columns rafts lintels and other structural members laid in situ or pre cost laid in position complete in all respects. (I)Ratio (1:2:4) 90 Lbs cement 2 Cft. sand 4 Cft . shingle 1/8" to 1/4" guage.(C.S.I No:6 A (1) P.17). | 337 | P.Cft | 225116
5 | 29.821 | Fabrication of Tor steel reinforecement for cement concrete including cutting bending and laying in position making joints and fastings including cost of binding wire also includes removal of rust from bars (C.S.I No:8 B P.17). | 5001.7 | P.Cwt | 149155.6957
6 | 2103 | Filling watering and raming earth in floor with surplus from foundation lead upto one chain and lift upto 5ft. (C.S.I No: 21 P.4). | 1512.5 | %0Cft | 3180.7875
7 | 1414 | Filling watering and raming earth under floor with new earth excavated from outside lead upto on chain and lift upto 5ft. (C.S.I No: 22 P.4). | 3630 | %0Cft | 5132.82
8 | 1350 | Pacca brick work other then building including stricking of joints up to feet height (C.S.I No: 7 (e) Page No: 26) | 12346.65 | %Cft | 166679.775
9 | 2014 | Pacca brick work in ground floor in cement sand mortor ratio: (C.S.I No: 5 (e) Page No: 21) | 12674.36 | %Cft | 255261.6104
10 | 36.16 | S/F Girder at Site of Work | 3850 | P.Cwt | 139216
11 | 17.178 | S/F T.Iron at Site of Work | 3575 | P.Cwt | 61411.35
12 | 53.338 | Errection rooled steel beam or old rails in roof etc errection and fixing in position (C.SI No:6 P-91). | 186.34 | P.Cwt | 9939.0029
13 | 1114 | 1st class tiles roofing consisting of 4"earth and 1" mud plaster with leeping over 1/2"thick cement plaster 1:6 with 34 lbs of hot bitumen coating sand blinded provided over one layer of 12"x6"x1"1/4 tiles laid in 1"6 cement mortor icluding 1:2 cement pointing under neath of tiles complete including curing etc (C.S.I No:2 P.38). | 7607.25 | %Sft | 84744.765
14 | 1114 | Providing and laying single per layer of polithin 0.13mm thick for water proffing per specification and instructions of engineer incharge(C.S.I No:38 P.44). | 10.7 | P.Sft | 11919.8
15 | 7992 | Cement plaster upto 20' height 1/2" thick rario 1:6 (C.S.I No: 13 (b)Page No: 52). | 2206.06 | %Sft | 176308.3152
16 | 7992 | Cement plaster upto 20' height 3/8" thick rario 1:4 (C.S.I No: 11 (a) Page No: 52). | 2197.52 | %Sft | 175625.7984
17 | 3138 | Cement pointing strucking of joints of walls ratio 1:2 (C.S.I No: 19 (a) Page. 53) | 1213.58 | %Sft | 38082.1404
18 | 83 | Providing and fixing G.I frames /Chowkates 7"2" or 41/2" x 3" for door using 20 guage G.I sheet i/c welded hinges and fixing at site with necessary hols fast filling with cement sand slurry of ration 1:6 and reparing the jambs. Cost also i/c all carrage tools and plants used in making and fixing (C.S.I No:29 P.93). | 228.9 | P.Rft | 18998.7
19 | 217 | Providing and fixing G.I frames /Chowkates 7"2" or 41/2" x 3" for windows using 20 guage G.I sheet i/c welded hinges and fixing at site with necessary hols fast filling with cement sand slurry of ratio 1:6 and reparing the janbs. Cost also i/c all carrage tools and plants used in making and fixing (C.S.I No:28 P.93). | 240.5 | P.Rft | 52188.5
20 | 2.456 | Febrication of heavy steel | 4928.49 | P.Cwt | 12104.3714
21 | 188 | Suppling and fixing in position iron steel grill of 3/4"x 1/4" size flate iron of approved design I/c painting three coats etccomplete weightg not less than 3.7 lbs of finshed grill (C.S.I No:26 P.97). | 180.5 | P.Sft | 33934
22 | 56 | Making & fixing Steel Grated doors complete with lacking arrangement angle iron frame 2"x2" 3/8" and 3/4" sq: bars 4" centre to centre (C.S.I No:24 P-97) | 726.72 | P.Sft | 40696.32
23 | 195 | First class deodar wood wrought joinery in doors and windos etcfied inosition I/c in chwoakts holds fasts hings iron tower bolts chowks cleats handles and cards with hooks etc Deodar paneled or paned are fully glazed 1/3/4"only shutter (C.S.I No:7 (b) P.58). | 902.93 | P.Sft | 176071.35
24 | 640 | Mosaic tiles of white cement 8" x 8" 1" of approved shade laid flat in 1:2 white cement mortar over a bed of 3/4" thick lime mortar 1:2. (C.S.I No. 45 P-45). | 12416.99 | %Sft | 79468.736
25 | 707 | Providing and lying 2" thick topping cement concrete 1:2:4. Including surface finishing dividing into panels(C.S.I No:16 (c) P-42) . | 3275.5 | %Sft | 23157.785
26 | 175 | Cement concrete plain including placing compacting, finishing curing, complete including screening and washing of stone aggregate without shuttering. (CSI No.5(a) P-18) | 14429.25 | %Cft | 25251.1875
27 | 87 | Providing and lying tiles glazed 5" x 5" x1/2" on floor on wall facing in required floor and pattern of STILE spcification jointed in white cement and pigment over a base of1:2 grey cement mortor 3/4" thick including washing and filling of white joints with slurry of white cement and pigment in desired shape with finshing cleaning and cost of wax polish etc . complete including cutting tiles to proper profile (C.S.I No:61 P-54) . | 30509.77 | %Sft | 26543.4999
28 | 248 | White glazed tile 14" thick dado jointed in white cement and laid over 1:2 cement sand mortor 3/4 " thick including finishing (C.S.I No:37 P-45) . | 28253.51 | %Sft | 70068.7048
29 | 4 | Rain forcement concrete spout including fixing in position 2 1/2" x 6" x 5" (C.S.I No:14 P.18). | 261.45 | Each | 1045.8
30 | 64 | Notice board made with cement (C.S.I No:1 P.95). | 58.11 | P.Sft | 3719.04
31 | 965 | White wash three coats (C.S.I No:26 (c) P-54). | 829.95 | %Sft | 8009.0175
32 | 7992 | Primary coat of chalk under destember (C.S.I No:23 P-54). | 442.75 | %Sft | 35384.58
33 | 7992 | Destember three coats (C.S.I No:24 (c) P-54). | 1079.65 | %Sft | 86285.628
34 | 3138 | Preparing the surface and painting with weather coat of approved make to new weather coat surface (CSI No. 41 (a) P. No. 62) | 2567.95 | %Sft | 80582.271
35 | 446 | Painting new surface, and paiting of doors and windows any type (i/c edges) 2 coats (C.S.I No:4 (c) P-76). | 2116.41 | %Sft | 9439.1886
36 | 1194 | Painting guard bars gats iron bars grating raling including standard braces etc and smiller open work three coat (C.S.I No:4 (d) (ii) P-70). | 1270.83 | %Sft | 15173.7102
37 | 900 | Providing & fixing cement paving blocks flooring having size of 197 x 97 x 60 (mm) of city / quddra / cobble shape with pigmented, having strength b/w 5000 psi to 8500 psi I/c filling the joints with hill sand and laying in specified manner/ pattern and design etc: complete. (CSI No. 72 Page No. 49). | 223.97 | P.Sft | 201573
38 | 120 | Providing and fixing 3/8" thick marble tiles of approved quality and coloum shade size 8" x 4/6" x 4" in dado skitring and facing removal / tucking of exiting plaster surface etc over 1/2" thick base of cement mortor 1:3 setting mortor base including filling the joints and washing of tiles wiht white cement slurry current finishing cleaning and polishing etc complete (for new work) (C.SI No: 68 (i) P-49). | 186.04 | P.Sft | 22324.8
|  |  | TOTAL :- |  | 3004198
PART "B"
1 | 2 | Providing & fixing squating type white glazed of flushe cisten with internal fitting&flush pippe with bend and making requesite numbers of holes in wall plinth & floor for pipe conection & making good in cement concrete 1:2:4. W.C not less than 19" clear opening between flushing rims and 3 gallons flushing tank with4" dia C.I trap with C.I thumble. (S.I No:1 (b) i P-No:1) | 4802.6 | Each | 9605.2
2 | 2 | Providing & fixing 24" x 18" lavatory basin in white glazed earthen ware complete with & I/c the cost of W.I or C.I cantilever brackets 6 inches built into wall, painted white in two coast after a primary coat of red lead paint, a pair of 1/2" dia rubber plug & chrome plate brass chain 1-1/4" dia malloable iron or c.P brass traps malloable iron or brass unions and making requisite number of holes in walls, plinth & floor for pipe connection and making good in cement concrete 1: 2: 4 (Standard pattern). (S.I No:8 P-No:3). | 4253.7 | Each | 8507.4
3 | 2 | Add: extra labour for providing and fixing of earthen wire padestle whiute or colored glass standared pattern (S.I No:9 P-No:3). . | 938.47 | Each | 1876.94
4 | 4 | P/F in position nyloon connections complete with 1/2"dia brass stop cock with pair of brass nuts and lining joints to nyloon connection (S.I No:23 P-No:6). | 447.15 | Each | 1788.6
5 | 2 | P/F 6" x 4" c.c gully trap with 4" dia out let complte with 4" thick 1:2:4 c.c for bed and 1/2" thick cement plaster 1:3 to the karb c.I caning 6" x 6" and c.I cover and frame 12" x 12" in side etc complete (S.I No:1(a-i) P-No:21). | 1193.17 | Each | 2386.34
6 |  | RCC pipe with colar class "B" and didding the traches to the required depth an fixing in positin I/c cutting fitting and jointing with max phalt composition and cemen mortor 1:1 and testing with water presure to head of 4 Ft aboe the top of the heigh
| 100 | 4"dia | 146.57 | P.Rft | 14657
| 100 | 6"dia | 199.25 | P.Rft | 19925
7 | 2 | Providing & fixing 6" x 2" or 6" x 3" C.I floor trap of the approved selt cleaning design with a C.I scrrewed down gratting with or without a vent arm complete with & I/c making requisite number of holes in walls, plinth & floor for Pipe connections & making good cement concrete 1:2:4. (S.I No.. 20 Page No.3). | 2042.43 | P.Rft | 4084.86
8 |  | Providing G.I Pipes, specials, and clamps etc, including fixing cutting & fitting complete with and I/c the cost of breaking thorugh walls and roof, making good etc. painting two coats after cleaning the Pipe etc. with white zink paint with pigment to match the colour5 of the building and testing with water to a pressure head of 200 feet and handling. (SI No. 1 Page No.12)
I | 100 | 1/2"dia | 73.21 | P.Rft | 7321
ii | 150 | 3/4"dia | 95.79 | P.Rft | 14368.5
iii | 100 | 1"dia | 128.55 | P.Rft | 12855
vi | 50 | 1-1/4" dia | 153.19 | P.Rft | 7659.5
9 |  | Add : Extra labor for concealed G.I pipe and Fitting i/c making recess in the wall for pipe and making good in Cement motor etc Complete
| 100 | 1/2" dia | 7.82 | P.Rft | 782
| 50 | 3/4" dia | 8.45 | P.Rft | 422.5
10 |  | Providing and fixing full way gun metal values with wheels threaded or flanged ends with rubber washing (b) standared pattern (Note standared Manufacture by M/S Anwar Mechnical works (S.I No:4 (b) P-No:17).
| 2 | 1/2"dia | 161.92 | Each | 323.84
| 2 | 3/4 dia | 227.92 | Each | 455.84
11 | 4 | S/F concelled stop cock of superior quality with crystal head head 1/2" dia (S.I No:11 (b) P-No:18). | 478.28 | Each | 1913.12
12 | 2 | S/F long bib cock of crystal head with c.p head1/2" dia (S.I No:13 (b) P-No:19). | 1109.46 | Each | 2218.92
13 | 1 | S./F wash been mixture of superior quality with c.p head 1/2" dia with crystal head (S.I No:16 (b) P-No:15). | 2882 | Each | 2882
14 | 1 | S/F Swan type Pillars Cock of supreior quality with arvstal Head. | 795.3 | Each | 795.3
15 |  | P/F handle values (China) (S.I No:7 P-No:14).
ii | 2 | 3/4" dia | 271.92 | Each | 543.84
iii | 2 | 1" dia | 365.42 | Each | 730.84
16 |  | Supplying & fixing fibre glass tank of approved quality and design and wall thicness as specified I/c cost of nutes, bolts and fixing in plateform of cement concerete 1: 3: 6 and makin connections for in -let ,& ou-let & over flow pipes etc. complete.
A | 1 | 250 Gallons | 21989.61 | Each | 21989.61
|  |  | TOTAL :- |  | 138095
PART "C"
1 |  | Providing PVC Pipes of class D equalvalent make) fixinbg in trench i/c cutting fitting and jointing with "Z" joint with one rubber Ring i/c testing with water to head of 122 metere or400ft. (S.I.No:3 Page No:23)
| 100 | 3"dia | 137 | R.FT | 13700
| 100 | 4'"dia | 226 | R.FT | 22600
2 | 2 | Constructiong manhole or inspectionchamb er for the required dia of circular sewer and 3'-6" (1067 mm) dpth with walls of BB in cement motor 1:3 cement plaster 1:3, 1/2' thick inside of walls and I" (25 mm) thick over benchingh and channel i/c fixing CI manhole cover with fram of clear opening 1-1/2' x 1., 1/2' (457x457 mm) of 1.75 Cwt. (88.9 Kg) embedded in plain C.C 1:2:4 and fixing I" (25 mm) dia M.S steps 6' (150 mm) waide projecting 4" (102 mm) from the face of wall at 12" (305 mm) C.C dully painted etc. complete as per spacification and drawing (SI No. P Page No. 46). (PHE) | 14748 | Each | 29496
|  |  | TOTAL :- |  | 65796
Amount Total (CSR)
Part "A" |  | % Above / Below ____________ | Total Amount
Part "B" |  | % Above / Below ____________ | Total Amount
Part "C" |  | % Above / Below ____________ | Total Amount
Total "A+B+C"
NON SCHEDULE ITEMS
1 | 352 | Providing & laying floor of Verona marble tiles of size 12” x 12” x ¾” fine dressed on the surface without winding set in white cement laid over 3 / 4” thick bed of 1:2 grey cement mortar setting the tiles with grey cement slurry, jointing and washing the tiles with slurry of white cement and pigment to match the colour of titles, including curring, grinding, rubbing and chemical polishing etc. complete i/c cutting tiles to proper profile. |  | P.Sft
TOTAL :-
| Cost of Bid |  |  | Amount | Position
1. (A) Cost Based on Composite Schedule of Rates
2. (B) Cost Based on Non/Offered Schedule of Rates
TOTAL COST OF BID (C) = TOTAL (A) + TOTAL (B)
| CONTRACTOR |  |  | EXECUTIVE ENGINEER
EDUCATION WORKS DIVISION
SUKKUR