## W&S
WATER SUPPLY & SANITARY FITTING
Name of Scheme:- |  | CONSTRUCTION OF PUBLICK LIBRARY @ TALTI TALUKA SEHWAN DISTRICT JAMSHORO (WATER SUPPLY S/FITTING)
(A) Description and Rate of Item based on composite Schedule Rate.
Item No. | Quantity | Description of Item | Rate | Unit | Amount
1 | 2 | P/F squitting type white glazed W.C pan with front flush in let and complete with i/c cost of flushing sistern with internal fitting with flush pipe with bend and making etc complete (S.I.No.1 (b)P/2) | 4802.6 | P.No | 9605.2
2 | 5 | P/F 24''x18'' lavatory Bason in white galazed earthn with i/c the cost of W.I. or C.I contelver brackets 6'' bolt n to wall painted white in 2 coat after P.coat of red paint a pair of 1/2'' dia chrom plated piller traps 1/6" rubber superior quality etc. completed (S.I No-10 P/2) | 4253.7 | P.No | 21268.5
3 | 5 | Add. Extra labour for P/fitting of earthen ware pedestal white or coloured glazed superior quality (S.I No-9 P/3) | 938.47 | P.No | 4692.35
4 | 3 | Providing & Fixing European white glazed earthen ware wash down w.c pan complete with and i/c the cost of white / black plastic seat ( best quality ) and lid with C.P brass hineges and buffers, 3 gallons white glazed earthen ware low level foushing cistern eith siphon fitting 1-1/2" dia white porcelain enamelled flush bend 3/4" dia and making requist number of holes in walls, plinth and floor for pipe connections and making good in cement concrete 1:2:4 (Foregin Quality) (S.No: 5 P/2) | 11477 | Each | 34431
5 | 8 | P/F 6"x2" C.I floor trap of the approved self cleanbing & desigin i/c acrewed down grating with of without making required No of holes in walls plinth & floor for pipe connection & making secro in C.C (S.I.No: 20 P/6) | 2042.43 | P.No | 16339.44
6 | 1 | Providing & Fixing flat back lipped from urinal basin (of not less than 17" in height) of white glazed earthen ware complete with & i/c the cost of 1 gallon C.I automatic flushing cistern with fittings, a pot cock C.I or W.I brackets standard flush Pipe with fitting standard waste Pipe (Enamelled iron) connection complete & making requisite number of holes in walls, plinth & floor for Pipe connection & making good in cement concrete 1:2:4 (Foreign or Equivalant) (S.I No: 7 P/3) | 4440.7 | P.No | 4440.7
7 | 10 | P/F in position nylon connection complete with 1/2 dia bross stop cock with pair of bross nuts & bults lining joints to nylon connection (S.I.No: 20 P/6) | 447.15 | P.No | 4471.5
8 | 5 | P/F 15"x12" beveled edge mirror of belgium glass complete with 1/8" thick hard board and C.P screws fixed to wooden plant standard. (S.I.No: 4 P/7) | 1161.6 | P.No | 5808
9 | 5 | Supplying & Fixing soap tray of made plastic of each superior quality and design with fine finishing with c.p screws etc. complete (S.I.NO: 6 P/8 | 169.4 | P.No | 847
10 |  | Providing & Fixing Handle valves (China ) (S.I No: 5 P/17)
A | 1 | 1 1/4" dia | 475.42 | P.No | 475.42
12 | 5 | Supplying & Fixing swan type piller cock of Superior quality single c.p head 1/2" dia (S.I.NO: 16 P/19) | 795 | P.No | 3975
13 | 5 | Providing & fixing chrome plated brass towel rail complete with brackets fixing on wooden cleats with 1" long c.p brass screws (iii) Towel rail 24" long (b) 3/4" dia round or square (Standard Pattern) (S.I No: 1 (iii) (a) P/7) | 972.95 | P.No | 4864.75
14 | 3 | Supplying & fixing C.P Muslim Showeer with crystal head etc. Complete. (S.I No: 19 (b) P/19) | 3432 | Each | 10296
15 |  | Providing G.I pipe speclals & clamps etc including fixing cutting and fitting complete with and i/c the cost of breaking rough wall and roof making good etc painting two coats after cleaning the pipe etc white zink point with pigment to match the colour of building (S.I.NO: 1 P/12)
| 2 | 1 1/4" dia | 153.19 | P.rft | 306.38
| 38 | 3/4" dai | 95.89 | P.rft | 3643.82
| 30 | 1" dia | 128.55 | P.rft | 3856.5
| 0 | 1.1/2" dia | 188.97 | P.rft | 0
16 |  | Add: extra labour for concealed G.I Pipe & fittings i/c making recess in the wall for Pipe & making good in cement mortor etc, complete. (S.I No:2 P/12)
| 0 | 1/2" dia | 7.82 | P.rft | 0
| 45 | 3/4" dia | 8.45 | P.rft | 380.25
17 | 2 | Providing Fixing Handle valves (China) (S.I: No: 5 p/17)
| 2 | 1/2" dia | 200.42 | P.rft | 400.84
| 0 | 3/4" dia | 271.92 | P.rft | 0
18 | 10 | S/Fixing cancealed tee-stop cock of superior quality with c.p head 1/2" dia. (S.I.NO: 12 (b) P/18) | 889.46 | P.NO | 8894.6
19 | 5 | S/Fixing long bib-cock of superior quality with c.p head 1/2" dia (S.I.NO: 13 P/19) | 1109.46 | P.NO | 5547.3
20 | 5 | Supplying & Fixing swan type piller cock of Each Superior quality single c.p head 1/2" dia (S.I.NO: 16 P/19) | 795 | P.NO | 3975
21 | 1 | S/F fiber glass tank of approved quality and design and wall thicness as specifiesd I/C cost of nutes, bolts and fixing in plateform of cement concerete 1:3:6 and makin connections for in let & out-let & over flow Pipe etc. copmlete (S.I.NO: 3 P/21) (250 Gallon) | 21989.61 | P.NO | 21989.61
22 |  | Providing Laying UPVC pipes of Class "D" fixing in trench i/c cutting, fitting and jointing with solvent cement i/c tsting with water to a head of 122 meter or 400ft. (S.I No: 6 P/24)
| 30 | 1/2" dia | 12 | P.rft | 360
| 142 | 3/4" dia | 19 | P.rft | 2698
| 154 | 1" dia | 27 | P.rft | 4158
23 | 10 | Construction of main hole or inspection diameter of circular sewer and 3'6" (1067 mm) depth with wall of B.B in cement plastered 1:3. 1/2" thick, inside of wall and 1" (25 mm) thick over benching and channel i/c etc. complete | 14748 | P.NO | 147480
24 |  | Providing Laying UPVC pipes of Class "D" fixing in trench i/c cutting, fitting and jointing with solvent cement i/c tsting with water to a head of 122 meter or 400ft. (S.I No: 6 P/24)
| 50 | 1/2" dia | 12 | Rft | 600
| 100 | 3/4" dia | 19 | Rft | 1900
| 0 | 1" dia | 27 | Rft | 0
25 |  | Providing Laying UPVC pipes of Class "D" fixing in trench i/c cutting, fitting and jointing with solvent cement i/c tsting with water to a head of 122 meter or 400ft. (S.I No: 6 P/24)
| 69 | 3" dia | 136 | P.Rft | 9384
| 123 | 6" dia | 334 | P.Rft | 41082
| 6" dia | 20 | 259 | P.Rft | P.Rft
| 0 | P/F 4"x4" dia C.I branch of the required degree with accessaries doors rubber washer 3/4" thick bolts & nuts & extra painting to match colour of the building (S.I No-4 P/8) | 702 | P.No | 0
| 0 | P/F long Bib cock of superior quality with C.P bend 1/2" dia (S.I No-15 (b) P/15 | 1109.46 | P.No | 0
|  | S/F swan type pillar cock of superior quality with C.P head 1/2" dia (S.I No-18(b) P/16) | 795.3 | P.No | 0
|  | Construction of main hole i/c inspection of chamber & required depth 3/6" wall etc. completed (S.I.No- | 14748 | P.No | 0
boring cutting etc.
|  | P/F squitting type white glazed W.C pan with front flush inlet and complete with i/c cost of flushing cistern with internal fitting and flush pipe with bend and making requiste number of holes in wall, plinth and floor for pipe connection and making good in cement concrete 1:2:4 (B)(i) W.C of not less than 19'' clear opening between flushing rims and 3 gallons flushing tank with 4'' dia C.I trap & C.I thumble | 4846 | P.No | 0
|  | P/F 4"x4" x4"dia C.I branch of the required degree with accessaries doors rubber washer 3/4" thick bolts & nuts & extra painting to match colour of the building (S.I No-5 P/8) | 270.6 | P.No | 0
|  | P/F water pumping set 1 HP 2800 RPM single phase 220 voltss, 1.25''x1'' 40 ft head i/c base plate & also making CC 1;3:6 plateform of required size & fixing with nuts & bolts etc complete in all respects | 10000 | Each | 0
Provding G.I pipe special & clamps etc i/c fixing cutting and fitting completed and i/c the cost of breaking rough wall and roof making good etc painting two coats after cleaning the pipe etc white zink points with pigment to match the colour of building
|  | 1/2'' Dia | 73.21 | P.Rft | 0
|  | 3/4'' Dia | 95.79 | P.Rft | 0
|  | P/F long Bib cock of superior quality with C.P bend 1/2" dia (S.I No-15 (b) P/15 | 337.92 | P.No | 0
|  | S/F Fiber glass tank of approved quality & design & wall thickness as specified i/c cost of nuts bolts & fixing in platform of C.C 1:3:6 500 Gal.& making compection for inlet outlet & over flow pipe etc completed (S.I.No-3(a) P/18) | 37505.42 | Each | 0
|  | 4'' Dia 12 Rft | 136 | P.Rft | 0
|  | 6'' Dia 12 Rft | 259 | P.Rft | 0
|  | P/F squitting type white glazed W.C pan with front flush in let and complete with i/c cost of flushing sistern with internal fitting with flush pipe with bend and making etc complete (S.I.No.1 (b)P/2) | 4928 | P.No | 0
|  | Add. Extra labour for P/fitting of earthen ware pedestal white or coloured glazed superior quality (S.I No-9 P/3) | 2533.47 | P.No | 0
|  | P/F 6"x3" or 6"x2" C.I floor trap of the approved self cleanbing & design i/c C.I acrewed down grating with or without making required No of holes in walls plinth & floorfor pipe connection & making secro in C.C (S.I No-2 P/5) | 2042.43 | P.No | 0
|  | P/F in position nylon connection complete with 1/2" dia bross bib cock with pair of bross nuts & bolts lining jointsto nylon connection (S.I No-26 P/6) | 447.15 | P.No | 0
|  | P/F bth room accessories set(7 pieces) i/c towl rod, brush holder, soap tray & shelf of approved design i/c cost of screw nut etc cmpleted master brand (S.I.No.2/P-19) | 10322.4 |  | 0
|  | P/F M.S Clamp of approved design to 4'' C.I pipe socket i/c the cost of cutting and making good to wall or M.S bolts and nuts 4'' into wall i/c pipe distance pieces extra painting to match the color of building | 72.16 | Each | 0
|  | P/F 4'' dia C.I plain bend of the required degree i/c extra painting to match of the colour of the building (S.I.No.10P/-10) | 566.7 | P.No | 0
|  | Supplying and fixing concealed stop Cock of superior quality with c.p. | 478.28 | Each | 0
|  | Provding and fixing handle valve | 271.92 | P.No | 0
|  | Providing and fixing Handle Valves (China) (ii) 3/4" dia. | 365.42 | Each | 0
|  | Supplying and fixing Fiber Glass Tank of approved quality & design and wall thickness as specified including cost of nuts bolts and fixing in plate form of C.C. 1:3:6 and making connections for Inlet, outlet & over floe pipes etc complete 350 gallons & wall thickness 4 mm. | 30773.42 | Each | 0
|  | Providing R.C.C. pipe with collar class “B” and digging the trenches to the required depth and fixing in position including cutting, fitting and jointing with maxphalt composition and cement mortar 1:1 and testing with water pressure to a head 4 ft above the top of the highest pipe a) | 199.25 | Each | 0
|  | Providing Asbestos Pipes with collar (Dedex or equivalent) including digging the trench to required depth and fixing in position & jointing with rubber rings including testing with water to pressure head of 200 ft (b) 4” dia. | 188.44 | Each | 0
|  | 1'' Dia | 128.55 | P.Rft | 0
|  | Provding and fixing handle valve | 271.92 | P.No | 0
26 | 1 | P/F water pumping set with seimen motor and jawed pump 1 H.P 1400 PRM single Phase 220 Vikts 1"x1-1/2" suction and delivery 40 ft head i/c base plate and also making C.C 1:3:6 plate farm of required size and fixing nuts and bolts complete in all respect (R.A) | 14417.7 | P.NO | 14417.7
| Total |  |  |  | 391586
| Total S.I Amount |  |  |  | 377168.3
| Total N.S.I Amount |  |  |  | 14417.7
__________% Above / Below on the Rates of CSR. |  |  | Amount to be added / deducted on
basis of premium quoted Total (b)
Total a+b Rs. (a) _______________Rs. (b) _______________ = Rs. ____________(c) + NSI _______________
Rs. (a) _______________Rs. (b) _______________ = Rs. ____________(c) + NSI _______________
G.Total ___________________________
Total (A)= a+b In Words & Fiqure ______________________________________________________
_____________________________________________________________________________________
EXECUTIVE ENGINEER
| CONTRACTOR |  |  | EDUCATION WORKS DIVISION
JAMSHORO