## FR
FINANCIAL REVIEW
NAME OF WORK:- | ADP-126 Providing Missing Facilities in Various Existing Schools in District Badin (2012-13) @ GBPS Ali Nawaz Mallah (C/Wall) Taluka Badin
PC-I PROVISION
| 1- | Capital Cost |  |  | 560000
|  |  |  | Total | 560000
| 15 % Permissible Limit Over PC-I |  |  |  | 84000
|  |  |  | Total | 644000
|  | Estimate under sanction |  |  | 620300
|  |  | Balance |  | 23700
ASSIATANT ENGINEER
EDUCATION WORKS SUB-DIVISION
BADIN

## Meterial
M A T E R I A L S T A T E M E N T
| NAME OF WORK:- | ADP-143 Providing of Missing Facilities in various Existing Schools in District Badin (2014-14) @ GPS Qaim Khan Chandio Taluka Badin (Compound Wall).
S.No | Description | Quantity | Cement | Sand | Shingle | Stone Ballast | Steel | Bricks
1 | CC 1:5:10 | 59 | 4.5725 | 28.32 | 0 | 56.64
2 | Brick Masonary 1:6 | 998 | 29.94 | 276.446 | 0 | 0 | 0 | 13473
3 | RCC 1:2:4 | 338 | 59.488 | 148.72 | 297.44 | 0 | 0 | 0
4 | Fabrication ( Tor + Mild ) | 13.57 | 0 | 0 | 0 | 0 | 13.57 | 0
5 | Cement Plaster 1/2" Thick 1:6 | 1648 | 7.9104 | 59.328 | 0 | 0 | 0 | 0
6 | Cement Plaster 3/8" Thick 1:4 | 1648 | 8.24 | 41.0352 | 0 | 0 | 0 | 0
7 | Cement Plaster 3/4" Thick 1:4 | 150 | 0.75 | 3.735 | 0 | 0 | 0 | 0
8 | CC Topping 2" thick (1:2:4) | 0 | 0 | 0 | 0 | 0 | 0 | 0
9 | Cement Pointing 1:2 | 1182 | 8.5104 | 21.276 | 0 | 0 | 0 | 0
10 | CC Plain (1:3:6) | 0 | 0 | 0 | 0 | 0 | 0 | 0
|  | Total | 119.4113 | 578.8602 | 297.44 | 56.64 | 13.57 | 131.7399
|  | Rate | 53.13 | 3767.48 | 4223.32 | 3669.8 | 3246.52 | 956.19
|  | Amount | 6344.3224 | 21808.4423 | 12561.843 | 2078.5747 | 440.5528 | 125.9684
|  | G.Total | 43359.7035
| SUB-ENGINEER |  |  |  |  | ASSISTANT ENGINEER
EDUCATION WORKS SUB-DIVISION
BADIN

## sum
SUMMARY OF COST
NAME OF WORK:- | ADP-143 Providing of Missing Facilities in various Existing Schools in District Badin (2014-14) @ GPS Qaim Khan Chandio Taluka Badin (Compound Wall).
S # | Item of Work | Total Amount
Part-A Civil Work
1 | Cost of Schedule Items | 472109.8612
| Add 10 % Above | 47210.9861
| Add Cartage Amount | 43359.7035
| Total | 562680.5508
| Add Contingency 0.50% | 2813.4028
| G.Total:- | 565493.9535
| Say Rs: in Million | 0.56549
SUB-ENGINEER |  | ASSISTANT ENGINEER
EDUCATION WORKS SUB DIVISION
BADIN

## LC
| NAME OF WORK :- | ADP-143 Providing of Missing Facilities in various Existing Schools in District Badin (2014-14) @ GPS Qaim Khan Chandio Taluka Badin (Compound Wall).
S.# | DESCRIPTION | S.BAJRI | S.METAL | H.SAND | S.# | DESCRIPTION | CEMENT | STEEL | S.# | DESCRIPTION | BRICKS
1 | From quarry to main road | 14 | 13 | 3 | 1 | From Zeal Pak Factory to Badin | 59 | 63 | 1 | From Badin to Kadhan | 16
2 | From mile 110/4 to 122/0 | 11.4 | 0 | 9 | 2 | From Badin to Kadhan | 16 | 16 | 2 | From Kadhan to Side | 3
3 | From mile 122/0 to Ring road | 4.4 | 0 | 4.4 | 3 | From Kadhan to Site | 3 | 3
4 | From Ring road to Badin | 63 | 63 | 63 |  | Total | 78 | 82 |  | Total | 19
5 | From Badin to Kadhan | 16 | 16 | 16 |  | Say | 78 | 82
6 | From Kadhan to Site | 3 | 3 | 3 | [5 empty] | Rate for 1st 6 miles | 617.54
| Total | 111.8 | 95 | 98.4 | 1 | Rate for 1st three miles | 8.13 | 771.96
| Say | 112 | 95 | 98 | [5 empty] | Rate for subsequent miles
[5 empty] | 2 | Rate for Subsequent miles | (75x0.60). | (76x32.56) |  | ( 13 x 26.05 ) | 338.65
1 | Rate for 1st 6 mile | 771.96 | 771.96 | 771.96 |  |  | 45 | 2474.56 |  | Total | 956.19
|  | (106 x32.56) | (89 x32.56) | ( 92 x32.56) |  | Total | 53.13 | 3246.52
2 | Rate for subsequent mile | 3451.36 | 2897.84 | 2995.52
| Total | 4223.32 | 3669.8 | 3767.48
| SUB ENGINEER | [5 empty] | ASSISTANT ENGINEER
EDUCATION WORKS SUB-DIVISION
BADIN
|  | 106 | 89 | 92 |  |  | 75 | 76 |  |  | 13

## Estimate
ESTIMATE.
Name of Work:- |  | ADP-143 Providing of Missing Facilities in various Existing Schools in District Badin (2014-14) @ GPS Qaim Khan Chandio Taluka Badin (Compound Wall).
S.# | Descripition. |  | Qty. | Rate. | Unit. | Amount.
a) Civil Work (i)
1 | Excavation in foundation of building briges and other structure I/c dagbelling
dreesing around the structure with excavated earth watering a dramming lead upto
one chain and lift upto 5 feet.(S.I.No.18/p-4).
| C/Wall Col: Footing | 1x32x2.0x2.0x2.0 | 256
| " Gate Col: Footing | 1x2x2.50x2.50x2.0 | 25
|  |  | 281 | 3176.25 | %0Cft | Rs. | 892.5263 | /-
2 | Cement concrete or stone ballast 1-1/2" to 2" gauge ratio 1:5:10. (S.I.No:- 4/P-14).
| C/Wall Col: Footing | 1x32x2.0x2.0x0.42 | 54
| C/W Gate Col: Foot: | 1x2x2.50x2.50x0.42 | 5
|  |  | 59 | 8694.95 | %Cft | Rs: | 5130.0205 | /-
4 | R.C.C. work I/c all labour and material execpt the cost of steel reinforcement and its
labour for bending and binding which will be paid sperately. This rate also I/c all kinds
of moulds lifting shuttering curing rendering and finishing the exposedsurface (I/c screening
and washing of shingle)(a) R.C.work in roof slab,beams columns rafts lintels and other
structural members laid in situe or precast laid in position complete in all respect(I) Ratio
1:2:4 90 lbs cement 2 Cft sand 4 Cft shingle 1/8" to 1/4" gauge.(S.I.No.6ai/P-19).
| C/Wall Col: Footing | 1x32x1.50x1.50x0.75 | 54
| " Pedistal | 1x32x0.75x0.75x1.75 | 31
| " P/Beam | 1x300.0x0.75x0.50 | 112
| " Col: A/Plinth | 1x32x0.75x0.75x5.0 | 90
| C/Wall Gate Col: | 1x2x2.0x2.0x3.0 | 24
| C/Wall Gate Col: | 1x2x1.50x1.50x6.0 | 27
|  |  | 338 | 337 | P/Cft | Rs: | 113906 | /-
5 | Fabrication of mild steel reinforcement for cement concrete i/c cutting bending laying
in position making joints and fastening i/c cost of binding wire (also i/c removal of
rust from bars) (S.I.No:7-A/P-20).
a) Tor Steel
| Qty same as RCC | 338.0 x 4.0/112 | 12.07 | 5001.7 | P/Cwt | Rs: | 60370.519 | /-
b) Mild steel
| Qty same as RCC | 338.0 x 0.50/112 | 1.5 | 4820.2 | P/Cwt | Rs: | 7230.3 | /-
7 | Pacca brick work in other than building I/c stricking of joints in cement sand
ratio 1:6.(S.I.No. 7/P-21).
| C/Wall Panels | 1x300x0.75x5.0 | 1125
Dedution
| Col: | 1x32x0.75x0.75x5.0 | 90
| M.Gate Portion | 1x13.33x0.75x0.75x5.0 | 37
127
| Net Qty: | 1125.0 ( - ) 127.0 = | 998 | 12346.65 | %Cft | Rs: | 123219.567 | /-
8 | Cement plaster 1:6 upto 12' height 1/2" thick.(S.I.No.13-c/P-51).
| C/Wall Panels I/S | 1x300x(5.0+0.75) | 1725
Deduction
| M.Gate Portion | 1x13.33x(5.0+0.75) | 77
| Net Qty | 1725.0 ( - ) 77.0 = | 1648 | 2206.6 | %Sft | Rs: | 36364.768 | /-
9 | Cement plaster 1:4 upto 12' height 3/8" thick.(S.I.No:11-a/51)
| Qty same as item No.08 |  | 1648 | 2197.52 | %Sft | Rs: | 36215.1296 | /-
10 | Cement plaster 1:4 upto 12' height 3/4" thick.(S.I.No:11-c/51)
| C/Wall O/S | 1x300.0x0.50 | 150 | 3015.76 | %Sft | Rs: | 4523.64 | /-
11 | Extra labour rate for making cement plaster pattas/bend around straight or curved
opening and around edges of roof slabs, the width not less than 6" as directed by the
Engineer Incharge.(S.I.No.35/P-54).
| Qty same as item No.10 150.0/ 0.50 |  | 300 | 19.36 | P/Rft | Rs. | 5808 | /-
12 | M/F steel grated door with 1/16" thick sheeting I/c angle iron frame 2"x2"x3/8"&3/4"
square bars 4" centre to centre with locking arrangement.(S.I.No. 24/P-91).
| C/Wall M/Gate. | 1x10.0x5.0 | 50 | 726.72 | P.Sft. | Rs: | 36336 | /-
13 | Cement pointing struck of joints on wall ratio 1:2.(S.I.No. 19/P-52).
| C/Wall Panels O/S | 1x300x4.50 | 1350
Deduction
| Col: | 1x32x0.75x4.50 | 108
| M.Gate Portion | 1x13.33x4.50 | 60
168
| Net Qty | 1350.0 ( - ) 168.0 = | 1182 | 1287.44 | %Sft | Rs: | 15217.5408 | /-
17 | Colour washing two coats.(S.I.No.25/P-53).
| Qty same as item No. 09 |  | 1648
| Qty same as item No. 10 |  | 150
| Qty: same as item No. 13 |  | 1182
|  |  | 2980 | 859.9 | %Sft | Rs: | 25625.02 | /-
18 | Painting new surface ( c) painting guard bars, gates iron bars gratings, railings I/c
standard bracess (etc) and similar open work three coats.(S.I.No.4d/P-68).
| C/Wall M/Gate | 1x2x10.0x5.0 | 100 | 1270.83 | %Sft |  | 1270.83 | /-
[5 empty] | Total | Rs: | 472109.8612 | /-
CERTIFICATE
Certified that I have prepared this estimate under the supervision of Assistan Engineer
Education works sub-Division Badin on the basis of drawing & design supplied to me for items
identified by him. The rate provided in this estimate are from composite schedule
of Rates & sanctioned rate analysis.
SUB-ENGINEER
Certified that this estimate has been prepared by the Sub-Engineer under my supervision
for the items identified by me which are prepared for the execution. Further certified that
the quantities provided in this estimate are correct.
ASSISTANT ENGINEER
EDUCATION WORKS SUB-DIVISION
BADIN

## Schedule
SCHEDULE "B"
Name of Work:- |  | ADP-143 Providing of Missing Facilities in various Existing Schools in District Badin (2014-14) @ GPS Qaim Khan Chandio Taluka Badin (Compound Wall).
S.No. | Descripition. |  | Qty. | Rate. | Unit. | Amount.
1 | Excavation in foundation of building briges and other structure I/c dagbelling
dreesing around the structure with excavated earth watering a dramming lead upto
one chain and lift upto 5 feet.(S.I.No.18/p-4).
|  |  | 281 | 3176.25 | 0%Cft | Rs: | 892.5263 | /-
(Rs: three thousand one hundred seventy six & Paisa twenty five only)
2 | Cement concrete or stone ballast 1-1/2" to 2" gauge ratio 1:5:10.
(S.I.No:- 4/P-14).
|  |  | 59 | 8694.95 | %Cft | Rs: | 5130.0205 | /-
(Rs: eight thousand six hundred ninty four & Paisa ninty five only)
3 | R.C.C. work I/c all labour and material execpt the cost of steel reinforcement and its
labour for bending and binding which will be paid sperately. This rate also I/c all kinds
of moulds lifting shuttering curing rendering and finishing the exposedsurface (I/c screening
and washing of shingle)(a) R.C.work in roof slab,beams columns rafts lintels and other
structural members laid in situe or precast laid in position complete in all respect(I) Ratio
1:2:4 90 lbs cement 2 Cft sand 4 Cft shingle 1/8" to 1/4" gauge.(S.I.No.6ai/P-19).
|  |  | 338 | 337 | P.Cft | Rs: | 113906 | /-
(Rs: three hundred thirty seven only)
4 | Fabrication of mild steel reinforcement for cement concrete i/c cutting bending
laying in position making joints and fastening i/c cost of binding wire (also i/c removal
of rust from bars) (S.I.No:8/P-16).
a) | Tor Steel |  | 12.07 | 5001.7 | P. Cwt | Rs: | 60370.519 | /-
(Rs: five thousand one & Paisa seventy only)
b) | Mild Steel |  | 1.5 | 4820.2 | P. Cwt | Rs: | 7230.3 | /-
(Rs: four thousand eight hundred twenty & Paisa twenty only)
5 | Pacca brick work in other than building I/c stricking of joints in cement sand
ratio 1:6.(S.I.No. 7/p-21).
|  |  | 998 | 12346.65 | % Cft | Rs: | 123219.567 | /-
(Rs: twelve thousand three hundred forty six and Ps: sixty five only)
6 | Cement plaster 1:6 upto 12 ft height 1/2" thick. (S.I.No.13-c/P-51)
|  |  | 1648 | 2206.6 | % Sft | Rs: | 36364.768 | /-
(Rs: two thousand two hundred six and paisa sixty only)
7 | Cement plaster 1:4 upto 12 ft height 3/8" thick. (S.I.No.11-a/P-51)
|  |  | 1648 | 2197.52 | %Sft | Rs: | 36215.1296 | /-
(Rs: two thousand one hundred ninty seven and paisa fifty two only)
8 | Cement plaster 1:4 upto 12 ft height 3/4" thick. (S.I.No.11-c/P-51)
|  |  | 150 | 3015.76 | %Sft | Rs: | 4523.64 | /-
(Rs: three thousand fifteen and paisa seventy six only)
9 | Extra labour rate for making cement plaster pattas/bend width not less
then 6" wide with fine finishing as directed by Engineer Incharge.
|  |  | 300 | 19.36 | P.Sft | Rs: | 5808 | /-
(Rs: ninteen & Paisa thirty six only)
10 | M/F steel grated door with 1/16" thick sheeting I/c angle iron frame 2"x2"x3/8"&3/4"
square bars 4" centre to centre with locking arrangement.(S.I.No. 24/P-91).
|  |  | 50 | 726.72 | P.Sft. | Rs: | 36336 | /-
(Rs: seven hundred twenty six and paisa seventy two only)
11 | Cement pointing struck joints on walls 1:2 (S.I.No.19/P-52)
|  |  | 1182 | 1287.44 | %Sft | Rs: | 15217.5408 | /-
(Rs: one thousand two hundredeighty seven & Paisa forty four only )
12 | Colour Wash two coats (S.I.No.25/P-53)
|  |  | 2980 | 859.9 | % Sft | Rs: | 25625.02 | /-
(Rs: eight hundred fifty nine and paisa ninty only)
13 | Painting new surface ( c) painting guard bars, gates iron bars gratings, railings I/c
standard bracess (etc) and similar open work three coats.(S.I.No.4d/P-68).
|  |  | 100 | 1270.83 | %Sft | Rs: | 1270.83 | /-
(Rs: nine hundred seventy seven & Ps: forty only)
[5 empty] | Total | Rs: | 472112 | /-

## Face Sheet
F A C E S H E E T
| FUND HEAD. |  |  | -:- | DISTRICT ADP
| MAJOR HEAD. |  |  | -:- | 09 Education Affairs & Services
| MINOR HEAD |  |  | -:- | DEVELOPMENT
| SERVICE HEAD |  |  | -:- | SCHEME NO. | ADP-143
| DEPARTMENTAL HEAD |  |  | -:- | The Detailed working estimate for the
Work "Providing of Missing Facilities in various
Existing Schools in District Badin (2013-14)
@ GPS Qaim Khan Chandio Taluka Badin
(Compound Wall).
Certified that this estimate has been prepared in the office of
the Assistant Engineer, Education Works Sub-Division Badin. The expenditure
incurred on the above said work shall be chargeable against the Head
of Account 09 Education Affairs & Services.
[5 empty] | Estimated Cost |  | Rs: 0.565 (M)
GENERAL DESCRIPTION
| HISTORY. | Government of Sindh have approved the ADP Scheme during the year
for District Badin, which are to be executed by Education & Literacy Department
within years. The above said work is one of the approved schemes hance its
estimate has been prepared.
| SCOPE. | The work will be completed in current financial years subject to availbility of funds.
| LAND. | The Education Department Government of Sindh shall provide the plot for
the purpose of construction of the above said building.
| METERIAL. | No lead weather small or long for carraige of meterial for which finished
items are applicable is to be paid seperately. However the construction meterial
as detailed below shall have to be brought by the contractor from the following
pre-determined quaries / approved source of supply. The estimate is based on
the rates provided by the Composite Schedule of Rates (Recent Edition).
| 1- | Bajri |  |  | Thano Bola Khan
| 2- | Stone Ballast |  |  | Ongar
| 3- | Hill Sand |  |  | Bholari
| 4- | Steel |  |  | Hyderabad
| 5- | Cement |  |  | Zeal-Pak
| 6- | Bricks |  |  | Badin
ASSISTANT ENGINEER
| SUB-ENGINEER |  |  |  |  | EDUCATION WORKS SUB-DIVISION
BADIN

## LP
P.B. 6"
2
C.C 1:5:10 0.50"
2
SECTION OF COMPOUND WAL
SUB ENGINEER |  |  |  |  | ASSISTANT ENGINEER
EDUCATION WORKS SUB-DIVISION
BADIN
RCC Padestal 0.75x 0.75x1.75
PB6"
RCC Base 1.50x1.50 x 0.75