## Sheet1
NAME OF WORK : CONSTRUCTION OF COUMPOUND WALL AND MUSAFIR KHAN HALL IMAM BARGAH JAGEER ALI AKBAR KOT MIR MUHAMMAD DISTRICT KHAIRPUR
S.No | Name of Items | [8 empty] | Qty | Rate | Unit | Amount
Part- D COMPOUND WALL
1 | Excavation in foundation of building bridges and other structure i/c dag belling dressing refilling around structure with excavated earth watering and ramming earth lead upto one chain and lift upto five feet (S.I.No – 18-b / P-4)
| S/S Wall | 1 | x | 98 | x | 2 | x | 2 | = | 392
| W/S Wall | 1 | x | 96 | x | 2 | x | 2 | = | 384
776
[10 empty] | 776 | 3176.25 | %0Cft | Rs. | 2464.77
2 | Cement concrete brick or stone ballast 1 1/2" to 2" gauge. (c) Ratio 1 : 5 : 10 (S.I.No –4 / P-14)
| S/S Wall | 1 | x | 98 | x | 2 | x | 0.5 | = | 98
| W/S Wall | 1 | x | 96 | x | 2 | x | 0.5 | = | 96
194
[10 empty] | 194 | 8694.95 | %Cft | Rs. | 16868
3 | Pacca brick work in foundation & plinth in cement S.sand mortor ratio 1:6 (S.I.NO.4,e / P-20 )
| S/S Wall | 1 | x | 98 | x | 1.5 | x | 1.5 | = | 220.5
| W/S Wall | 1 | x | 96 | x | 1.5 | x | 1.5 | = | 216
436.5
[10 empty] | 436.5 | 11948.36 | %Cft | Rs. | 52214
4 | Coursed Ruble masonry including hammer dressing.(iv) Ratio 1:6 (S. NO: 02 P-27)
| S/S Wall | 1 | x | 98 | x | 1.13 | x | 1.5 | = | 166.11
| W/S Wall | 1 | x | 96 | x | 1.13 | x | 1.5 | = | 162.72
328.83
Deduction
| M/Gate Pillor | 2 | x | 1.5 | x | 1.13 | x | 1.5 | = | 5.085
[10 empty] | 324 | 25321 | %Cft | Rs. | 82040
5 | Rcc work in all labour and material except the cost of steel r/f and its labour for Bending and binding wire which will be paid separatey.This rate also i/c all kinds of forms moulds lifting shutterinhg curring rendering and finishing the exposed surface(a) R C Work In roof slab beams coloumns rafts lintels and other structure etc complete ratio 1:2:4 (S.I.NO.6-A P- 16 )
| S/S Wall | 1 | x | 98 | x | 1.13 | x | 0.5 | = | 55.37
| W/S Wall | 1 | x | 96 | x | 1.13 | x | 0.5 | = | 54.24
| M/Gate Pillor | 2 | x | 1.5 | x | 1.5 | x | 7 | = | 31.5
[10 empty] | 141 |  |  |  |  | /=
[10 empty] | 141 | 337 | P-Cft | Rs. | 47517
6 | Fabrication of mild steel r/f for c.,c i/c cutting bending dbinding laying in Position i/c removal of rust from bars (S.I.NO.8-E P-16)
| Qty Same as Item No: 05 |  |  |  |  | 141 | x | 5 | = | 6.294
112
[10 empty] | 6.294 | 5001.7 | P-Cwt | Rs. | 31481
7 | pacca brick work other than building including striking of joints upto 20 feet height in:(S.I.No.7, e / P-22)
| S/S Wall | 1 | x | 98 | x | 0.75 | x | 4 | = | 294
| Pillor | 10 | x | 1.13 | x | 0.37 | x | 4 | = | 16.724
| W/S Wall | 1 | x | 96 | x | 0.75 | x | 4 | = | 288
| Pillor | 9 | x | 1.13 | x | 0.37 | x | 4 | = | 15.0516
613
Deduction
| M/Gate Pillor | 2 | x | 1.5 | x | 0.75 | x | 4 | = | 9
| """"" | 1 | x | 8 | x | 0.75 | x | 4 | = | 24
33
[10 empty] | 580 | 12346.65 | %Cft | Rs. | 71611
8 | Cement plaster ½” thick upto 20’height ratio 1:6 (S.I.No.13-b P-51)
| S/S Wall | 1 | x | 98 | x | 5 |  |  | = | 490
| """ | 1 | x | 96 | x | 5 |  |  | = | 480
| C/W + G Pillor | 19 | x | 2 | x | 0.37 | x | 3.5 | = | 56
1026
Deduction
| M/Gate pillor | 2 | x | 1.5 | x | 4 |  |  | = | 12
| Gate | 1 | x | 8 | x | 4 |  |  | = | 32
44
[10 empty] | 982 | 2206.6 | %Sft | Rs. | 21669
9 | Cement plaster 3/8” thick upto 20’ height ratio 1:4 (S.I.No.10-a P-51)
| Qty same as Item No: 8 | [7 empty] | = | 982
[10 empty] | 982 | 2197.52 | %Sft | Rs. | 21580
10 | Cement pointing struck joints on walls. (a) Ratio 1:2 (S.I.No: 29,P- No:53).
| S/S Wall | 1 | x | 98 | x | 3.75 |  |  | = | 367.5
| W/S Wall | 1 | x | 96 | x | 3.75 |  |  | = | 360
727.5
Deduction
| Gate Pillor | 2 | x | 1.5 | x | 3.75 |  |  | = | 11.25
| Gate | 1 | x | 8 | x | 3.75 |  |  | = | 30
41.25
[10 empty] | 686 | 1287.44 | %Sft | Rs. | 8832
11 | Colour washing two coats (S.i.No.24 b P.No.53).
| Qty same as Item No: (9 + 10) | [7 empty] | = | 1668
[10 empty] | 1668 | 859.9 | %Sft | Rs. | 14343.132
12 | Making & fixing steel grated door with 1/16" thick sheeting including angle iron frame 2" x 2" 3/8"and 3/4" square bars 4" centre to centre with locking arrangemtnt. (S.I.No.24,/ P-92)
| Main gate | 1 | x | 8 | x | 6 |  |  | = | 48
[10 empty] | 48 | 726.72 | P-sft | Rs. | 34882.56
13 | Preparing surface and painting guard bars, gates of iron bars, gratings, railings (including standards braces, etc). And similar open work.
| Gate | 2 | x | 8 | x | 6 |  |  | = | 96
[10 empty] | 96 | 908.4 | P-sft | Rs. | 872.064
[12 empty] | Total | Rs. | 406374.526
__________________% Above / Below (Amount to be added / deducted). RS. ______________
Grand Total Rs. ___________________
Total Amount in word: _____________________________________________________________________
Note:- |  | Quantities and rates are provisional and may be changed as per /according to the Technical Sanction by the competent authority
CONTRACTOR
EXECUTIVE ENGINEER
(BUILDINGS) WORKS SERVICES
DEPARTMENT KHAIRPUR