## MUSAFER KHANA HALL
NAME OF WORK : CONSTRUCTION OF COUMPOUND WALL AND MUSAFIR KHAN HALL IMAM BARGAH JAGEER ALI AKBAR KOT MIR MUHAMMAD DISTRICT KHAIRPUR
S.No | Name of Items | [10 empty] | Qty | Rate | Unit | Amount
Part- 1 Imam Bargah Hall
1 | Excavation in foundation of building bridges and other structure i/c dag belling dressing refilling around structure with excavated earth watering and ramming earth lead upto one chain and lift upto five feet (S.I.No – 18-b / P-4)
| Hall F/S + B/S | 2 | x | 41.75 | x | 2.5 | x | 2.5 |  |  | = | 521.875
| V Hall | 2 | x | 16.75 | x | 2.5 | x | 2.5 |  |  | = | 209.375
|  | 2 | x | 6 | x | 3 | x | 1 |  |  | = | 36
767.25
[12 empty] | 767.25 | 3176.25 | %0Cft | Rs. | 2436.9778
2 | Cement concrete brick or stone ballast 1 1/2" to 2" gauge. (c) Ratio 1 : 5 : 10 (S.I.No –4 / P-14)
| Hall F/S + B/S | 2 | x | 41.75 | x | 2.5 | x | 0.75 |  |  | = | 156.5625
| V Hall | 2 | x | 16.75 | x | 2.5 | x | 0.75 |  |  | = | 62.8125
|  | 2 | x | 6 | x | 3 | x | 0.5 |  |  | = | 18
237.375
[12 empty] | 238 | 8694.95 | %Cft | Rs. | 20694
3 | Pacca brick work in foundation & plinth in cement S.sand mortor ratio 1:6 (S.I.NO.4,e / P-20 )
1st Step
| Hall F/S + B/S | 2 | x | 41.75 | x | 2.25 | x | 0.75 |  |  | = | 140.9062
| V sides | 2 | x | 17 | x | 2.25 | x | 0.75 |  |  | = | 57.375
2nd Step
| Hall F/S + B/S | 2 | x | 41.12 | x | 1.87 | x | 0.75 |  |  | = | 115.3416
| V sides | 2 | x | 17.38 | x | 1.87 | x | 0.75 |  |  | = | 48.7509
| Steps 1 | 2 | x | 6 | x | 3 | x | 0.5 |  |  | = | 18
| Steps 2 | 2 | x | 6 | x | 2 | x | 0.5 |  |  | = | 12
| Steps 3 | 2 | x | 6 | x | 1 | x | 0.5 |  |  | = | 6
398.3737
[12 empty] | 397 | 11948.36 | %Cft | Rs. | 47435
4 | Coursed Ruble masonry including hammer dressing.(iv) Ratio 1:6 (S. NO: 02 P-27)
1st Step
| Hall F/S + B/S | 2 | x | 40.75 | x | 1.5 | x | 0.75 |  |  | = | 91.6875
| V sides | 2 | x | 17.75 | x | 1.5 | x | 0.75 |  |  | = | 39.9375
2nd Step
| Hall F/S + B/S | 2 | x | 40.5 | x | 1.25 | x | 2.25 |  |  | = | 227.8125
| V sides | 2 | x | 18 | x | 1.25 | x | 2.25 |  |  | = | 101.25
460.6875
[12 empty] | 460.6875 | 25321 | %Cft | Rs. | 116730
5 | Rcc work in all labour and material except the cost of steel r/f and its labour for Bending and binding wire which will be paid separatey.This rate also i/c all kinds of forms moulds lifting shutterinhg curring rendering and finishing the exposed surface(a) R C Work In roof slab beams coloumns rafts lintels and other structure etc complete ratio 1:2:4 (S.I.NO.6-A P- 16 )
Plinth beam
| Hall F/S + B/S | 2 | x | 40.5 | x | 1.25 | x | 0.5 |  |  | = | 50.625
| V sides | 2 | x | 18 | x | 1.25 | x | 0.5 |  |  | = | 22.5 |  |  |  |  | /=
Lintel
| Hall F/S + B/S | 2 | x | 40 | x | 0.75 | x | 1 |  |  | = | 60
| V sides | 2 | x | 18.5 | x | 0.75 | x | 1 |  |  | = | 27.75
Shades
| F/S + B/S | 2 | x | 43 | x | 1.5 | x | 0.33 |  |  | = | 42.57
| Sides | 2 | x | 18.5 | x | 1.5 | x | 0.33 |  |  | = | 18.315
Tee Beems
| Beam | 2 | x | 20 | x | 1 | x | 1.5 |  |  | = | 60
| Slabs | 1 | x | 43 | x | 23 | x | 0.5 |  |  | = | 494.5
778
[12 empty] | 778 | 337 | P-Cft | Rs. | 262186
6 | Fabrication of mild steel r/f for c.,c i/c cutting bending dbinding laying in Position i/c removal of rust from bars (S.I.NO.8-E P-16)
| Qty Same as Item No: 05 |  |  |  |  | 778 | x | 5 |  |  | = | 34.732
112
[12 empty] | 34.732 | 5001.7 | P-Cwt | Rs. | 173719
7 | Filling watering Earth work for outlets Excavation refilling ramming and puddling.(c ) Channels discharge from cusecs.(S.I.No: 1 P-83)
| Qty Same as Item No: 01 |  |  |  |  | 767.25 | x | 2 |  |  | = | 511
3
[12 empty] | 511 | 1512.5 | %0Cft | Rs. | 773
8 | Filling watering ramming other side Earth work for outlets Excavation refilling ramming and puddling.(c ) Channels discharge from cusecs.(S.I.No: 14 P-83)
| Hall | 1 | x | 38 | x | 12 | x | 18.12 | x | 1.92 | = | 1326
[12 empty] | 1326 | 3630 | %0Cft | Rs. | 4813
9 | Supplying and filling sand under floor and plugging in walls.(S.I.No: 29 P-26)
| Hall | 1 | x | 38.12 | x | 12 | x | 18.12 | x | 0.5 | = | 345
[12 empty] | 345 | 1141.25 | %Cft | Rs. | 3937
10 | Extra lead 03 miles
| Qty Same as Item No: 8+9 | [9 empty] | = | 1671
[12 empty] | 1671 | 579.41 | %Cft | Rs. | 9682
11 | Cement concrete brick or stone ballast 1 1/2" to 2" gauge. (c) Ratio 1 : 6 : 12 (S.I.No –4 / P-14)
| Hall | 1 | x | 38.12 | x | 18.12 | x | 0.33 |  |  | = | 228
[12 empty] | 228 | 8122.95 | %Cft | Rs. | 18520
12 | Pacca brick work in ground floor in:Cement sand mortar. 1:6 (S.I.No.05, P.No.21).
| F/s + B/S Wall | 2 | x | 40 | x | 0.75 | x | 11 |  |  | = | 660
| Sides Wall | 2 | x | 18.5 | x | 0.75 | x | 11 |  |  | = | 305.25
965.25
Deduction
| Doors | 2 | x | 4 | x | 0.75 | x | 7 |  |  | = | 42
| Windows | 6 | x | 6 | x | 0.75 | x | 4 |  |  | = | 108
| H/W | 4 | x | 2 | x | 0.75 | x | 1.5 |  |  | = | 9
159
[12 empty] | 806 | 12674.36 | %Cft | Rs. | 102155
13 | Providing and fixing G.I frames /Choukhats of size 7" x 2" or 4 1/2" x 3" for door using 20 gauge G.I sheet I/c welded hinges and fixing at site with necessary hold fasts, filling with cement sand slurry of ratio 1:6 and repairing the jambs. The cost also i/c all carriage , tools and plants used in making and fixing.(S.I.No.29, P.No.92).
| Doors Top | 2 | x | 1 | x | 4 |  |  |  |  | = | 8
| Sides | 2 | x | 2 | x | 6.75 |  |  |  |  | = | 27
35
[12 empty] | 35 | 228.9 | P.Rft | Rs. | 8012
14 | Providing and fixing G.I frames /Choukhats of size 7" x 2" or 4 1/2" x 3" for windows using 20 gauge G.I sheet I/c welded hinges and fixing at site with necessary hold fasts, filling with cement sand slurry of ratio 1:6 and repairing the jambs. The cost also i/c all carriage , tools and plants used in making and fixing.(S.I.No.28, b / P-92)
| Windows T/B | 6 | x | 2 | x | 6 |  |  |  |  | = | 72
| Windows side | 6 | x | 5 | x | 3.5 |  |  |  |  | = | 105
| H/W T/B | 4 | x | 2 | x | 2 |  |  |  |  | = | 16
| Sides | 4 | x | 2 | x | 1 |  |  |  |  | = | 8
201
[12 empty] | 201 | 240.5 | P.Rft | Rs. | 48341
15 | Cement plaster ½” thick upto 20’height ratio 1:6 (S.I.No.13-b P-51)
| Hall | 1 | x | 2 ( 38.50 + 18.50) x 11.0 | [6 empty] | = | 1254
| F/S | 1 | x | 40 | x | 12 |  |  |  |  | = | 480
1734
Deduction
| Door | 2 | x | 4 | x | 7 |  |  |  |  | = | 56
| Windows | 1 | x | 6 | x | 4 |  |  |  |  | = | 24
| H/W | 2 | x | 2 | x | 1.5 |  |  |  |  | = | 6
86
[12 empty] | 1648 | 2206.6 | %Sft | Rs. | 36365
16 | Cement plaster 3/8” thick upto 20’ height ratio 1:4 (S.I.No.10-a P-51)
| Qty same as Item No: 15 | [9 empty] | = | 1648
[12 empty] | 1648 | 2197.52 | %Sft | Rs. | 36215
17 | Providing and laying 2" thick topping cement concrete (1:2:4 ) including Surface finishing and dividiing into panels:(S.I.No –16 / P-42)
| Hall | 1 | x | 43 | x | 23 |  |  |  |  | = | 989
| F/S | 1 | x | 38.5 | x | 18.5 |  |  |  |  | = | 712.25
1701.25
[12 empty] | 1701.25 | 3275.5 | %Sft | Rs. | 55716
18 | First class deodar wood wrought joinery for doors and windows Fixed in position i/c chowkats holds fasts hings iron tower volts chocks cleats Handles etc complete( Only shutters) (S.I.No.7, b / P-57)
| Door | 2 | x | 3.5 | x | 6.75 |  |  |  |  | = | 47.25
| Windows | 6 | x | 4 | x | 1.25 | x | 3.5 |  |  | = | 105
| H/W | 4 | x | 1.5 | x | 1 |  |  |  |  | = | 6
158.25
[12 empty] | 158.25 | 902.93 | P-sft | Rs. | 142662
19 | Supplying & fixing in position iron/steel grill of 3/4" x 1/4" size flat iron of approved design including painting 3 coats etc. complete (weight not to be less than 3.7 Lbs./Sq . Foot of finished grill). (S.I.No: 26 P-93)
| Windows | 6 | x | 4 | x | 1.25 | x | 3.5 |  |  | = | 105
| H/W | 4 | x | 1.5 | x | 1 |  |  |  |  | = | 6
111
[12 empty] | 111 | 180.5 | P-sft | Rs. | 20036
20 | Cement pointing struck joints on walls. (a) Ratio 1:2 (S.I.No: 29,P- No:53).
| Hall B/S Hall | 1 | x | 40 | x | 11 |  |  |  |  | = | 440
| Hall Sides | 2 | x | 20 | x | 11 |  |  |  |  | = | 440
880
| Deduction | 4 | x | 6 | x | 4 |  |  |  |  | = | 96
[12 empty] | 784 | 1287.44 | %Sft | Rs. | 10094
21 | Colour washing two coats (S.i.No.24 b P.No.53).
| Qty same as Item No: 20 | [9 empty] | = | 784
[12 empty] | 784 | 859.9 | %Sft | Rs. | 6741.616
22 | White washing three coats (S.i.No.24 b P.No.53).
| Hall ceiling | 1 | x | 38.5 | x | 18.5 |  |  |  |  | = | 712.25
| Shade H/Wall | 2 | x | 43 | x | 1.5 |  |  |  |  | = | 129
| ''' H/Wall | 2 | x | 23 | x | 1.5 |  |  |  |  | = | 69
| Beam H/Wall | 2 | x | 40 | x | 1 |  |  |  |  | = | 80
| ''' H/Wall | 2 | x | 20 | x | 1 |  |  |  |  | = | 40
| Tee Beam side | 2 | x | 2 | x | 18.5 | x | 1.5 |  |  | = | 111
1141.25
[12 empty] | 1141.25 | 829.95 | %Sft | Rs. | 9470
23 | Priming coat of chalk distemper. (S.I.No: 23 P-54)
| Qty same as Item No:15 | [9 empty] | = | 1648
[12 empty] | 1648 | 442.75 | %Sft | Rs. | 7296.52
24 | Distempering three coats (S.i.No.24 b P.No.53).
| Qty same as Item No:23 | [9 empty] | = | 1648
[12 empty] | 1648 | 1079.65 | %Sft | Rs. | 17792.632
25 | Painting old surfaces.(c ) Painting doors and windows any type. (S.I. No: 4 P-68)
| Qty same as Item No:18 | [6 empty] | = | 158 x 2 |  | = | 316
[12 empty] | 316 | 1489.68 | %Sft | Rs. | 4707.3888
26 | Two coats of bitumen laid hot using 34 Lbs for % Sft. Over roof and blinded with sand at one Cft. Per % Sft.(S.I.No –13 / P-34)
| Over roof | 1 | x | 43 | x | 23 |  |  |  |  | = | 989
[12 empty] | 989 | 1887.4 | %Sft | Rs. | 18666.386
27 | Providing and laying HALA or pattern tiles glazed 8" x 8" x 1/4" on floor or wall facing in required colour and pattern of STILE specification jointed in white cement and pigment over a base of 1:2 grey cement mortar 3/4" thick including washing and filling of joints with slurry of white cement and pigment in desired shape with finishing, cleaning and cost of wax polish etc. complete including cutting tiles to proper profile. (S.I.No: 61, P.No: 47).
| Over roof | 1 | x | 40 | x | 2.5 |  |  |  |  | = | 100
[12 empty] | 1 | 47651.56 | P-Sft | Rs. | 47652
[14 empty] | Total | Rs. | 1232848.5206
__________________% Above / Below (Amount to be added / deducted). RS. ______________
Grand Total Rs. ___________________
Total Amount in word: _____________________________________________________________________
Note:- |  | Quantities and rates are provisional and may be changed as per /according to the Technical Sanction by the competent authority
CONTRACTOR
EXECUTIVE ENGINEER
(BUILDINGS) WORKS SERVICES
DEPARTMENT KHAIRPUR