## A=M-Buil
(SCHEDULE B)
NAME OF SCHEME:- REHABILITATION OF MASJID SHAREEF ALI RAZA @ WADO ALAM KOLAB JIAL TALUKA KINGRI DISTRICT KHAIRPUR.
S.No | Name of Items | [11 empty] | Qty | Rate | Unit | Amount
1 | Excavation in foundation of buildings bridges and other structures including dag belling dressing refilling around structure with excavated earth watering and ramming lead upto 5ft. (b) in ordinary soil. (S.I.No.18 P.No.5).
|  | 2 | x | 25.75 | x | 0.375 | x | 0.25 |  |  | 4.8281 | = | 4.82 | cft
|  | 1 | x( | 100 | + | 50 | )x | 0.375 | x | 0.25 |  | = | 14.0625 | cft
|  | 2 | x | 41 | x | 0.375 | x | 0.25 |  |  | 7.6875 | = | 7.68 | cft
|  | 1 | x | 50 | x | 0.375 | x | 0.25 |  |  | 4.6875 | = | 4.68 | cft
|  | 2 | x | 85 | x | 0.375 | x | 0.25 |  |  | 15.9375 | = | 15.93 | cft
|  | 2 | x | 49 | x | 0.375 | x | 0.5 |  |  | 18.375 | = | 18.37 | cft
|  | 2 | x | 20.75 | x | 0.75 | x | 0.75 |  |  | 23.3438 | = | 23.3438 | cft
|  | 1 | x | 17.5 | x | 0.375 | x | 0.5 |  |  | 3.2812 | = | 3.2812 | cft
|  | 1 | x | 17.5 | x | 0.375 | x | 0.75 |  |  | 4.9219 | = | 4.9219 | cft
|  | 1 | x | 53 | x | 0.375 | x | 0.75 |  |  | 14.9062 | = | 14.9 | cft
|  | 1 | x | 81 | x | 0.375 | x | 0.25 |  |  | 7.5938 | = | 7.5938 | cft
[13 empty] | 119.57 | cft
[13 empty] | 116 | 3176.25 | %0Cft | Rs. | 368.445
2 | Cement concrete brick or stone ballast 1-1/2 to 2 gauge. (A) ratio 1:5:10. (S.I.No.4 P.No.17).
[13 empty] | 64 | 8694.95 | %Cft | Rs. | 5564.768
3 | Pacca Brick work in foundation & plinth in cement & sand mortar Ratio 1:6 (S.I.No.4 (c) P.No.25).
[13 empty] | 115 | 11948.36 | %Cft | Rs. | 13740.614
4 | R.C.C works in roof slab, beams columns rafts lintels and other structural members laid in situ recast laid in position complete in all respects ratio 1:2:4 90lbs cement 2cft sand 4cft shingle 1/8 to ¼ gauge (S.I.No.06 P.No.19)
[13 empty] | 132 | 337 | P-Cft | Rs. | 44484
5 | Fabrication of mild steel reinforcement for cement concrete including cutting bending, laying in position making joints and fastenings including cost of binding wire also including cost of binding wire also includes removal of rust from bars.(S.I.No.07 P.No.20)
[13 empty] | 5.892 | 5001.7 | P-Cwt | Rs. | 29470.0164
6 | Pacca brick work in Ground Floor and plinth in Ratio 1:6. (S.I.No.04 P.No.24).
[13 empty] | 178 | 12674.36 | %Cft | Rs. | 22560.3608
7 | Scraping ordinary distemper, oil bound distemper or paint on walls (SINO.54(b)P-13)
[13 empty] | 697 | 226.88 | %Sft | Rs. | 1581.3536
8 | Removing of cement or lime plaster (SINO.53 P-13)
[13 empty] | 697 | 121 | %Sft | Rs. | 843.37
9 | Applying floating coat of cement 1/32" thick. (S.I.No. 14 P-52)
[13 empty] | 697 | 660 | %Sft | Rs. | 4600.2
10 | Cement plaster 1:6 upto 20 height ½ thick. (S.I.No.13 P.No.58)
[13 empty] | 1711 | 2206.6 | %Sft | Rs. | 37754.926
11 | Cement plaster 1:4 upto 20 height 3/8”thick. (S.I.No.11 P.No.58).
[13 empty] | 1711 | 2197.52 | %Sft | Rs. | 37599.5672
12 | Cement concrete plain including placing compacting finishing and curing, complete (including screening and washing of stone aggregate without shuttering Ratio 1:2:4. (S.I.No.05 P.No.18).
[13 empty] | 222 | 14429.25 | %Cft | Rs. | 32032.935
13 | Laying white marble flooring fine dressed on the surface without winding set in lime mortor 1:2 I/c rubbing and polishing of the joints (a) 3/4" thick flooring. (S.I.No. 28(a) P-43)
[13 empty] | 1200 | 567.48 | P.Sft | Rs. | 680976
14 | P/F 3/8 thick marble tiles of approved quality and colour shade size 8x4/6x4 in dado skirting and facing removal/tucking of existing plaster surface etc over 1/2thick base of cement mortar 1:3 setting mortar base including filling the joins and washing the tiles with white cement slurry. Current, finishing cleaning and polishing etc complete for new works.(S.I.NO.68 P-55).
[13 empty] | 941 | 186.04 | P-Sft | Rs. | 175063.64
15 | Glazed tiles dado 1/4" thick laid in pigement over 1:2 cement sand mortor 3/4" thick including finishing. ( S.I.No. 38 P-45)
[13 empty] | 437 | 28299.3 | %Sft | Rs. | 123667.941
16 | Providing and fixing G.I. frames chowkats of size 7x2xor 4-1/2x3 for door using 20 gauge G.I. sheet i/c welded hinge and fixing at with cement sand slurry of ration 1.6 despairing the jambs. The cost also i/c all carriage tools and plants used in making and fixing.(S.I.NO.18 P-98).
[13 empty] | 17 | 228.9 | P-Sft | Rs. | 3891.3
17 | First class deodar wood wrought, joinery in doors & windows etc. fixed in position i/c chowkhats holds fasts hinges, iron tower blts. Chocks cleats, handles and cords with hooks, etc. Deodar paneled or paneled and glazed or fully glazed (without chowkhats).
[13 empty] | 19 | 902.93 | P-Sft | Rs. | 17155.67
18 | Cement pointing flush upto 20' height ( a ) Ratio 1:2 (SINO.17 (a) P-53)
[13 empty] | 873 | 1287.4 | P-Sft | Rs. | 11239.002
19 | Colour Washing two coats (S.NO.25-B/P-53)
[13 empty] | 1548 | 859.9 | %Sft |  | 13311.252
20 | Primary coat of chalk under distemper. (S.I.No.23 P.No.59).
[13 empty] | 1689 | 442.75 | %Sft | Rs. | 7478.0475
21 | Distempering (d ) Two coats (S.NO.24-D/P-53)
[13 empty] | 1689 | 1043.65 | %Sft | Rs. | 17627.2485
22 | White washing two coats. (S.I.No.23 P.No.59).
[13 empty] | 1172 | 829.9 | %Sft | Rs. | 9726.428
23 | Painting New surface(a) Preparing surface painting corrugated surface, patent roofing etc. (SINO.5(a+b) P-69) for Two Coats
[13 empty] | 372 | 1489.68 | %Sft | Rs. | 5541.6096
24 | Applying chemical polishing on existing mosaic / marble / flooring / dado including cleaning grinding with carborandum stone / sand paper and applying chemical polish as per requirement. (SINO.70 P-49)
[13 empty] | 1172 | 36.6 | P.Sft | Rs. | 42895.2
[15 empty] | Total | Rs. | 1339173.8946
NON SCHEDULE ITEMS
25 | Goloden Tiles R.A Attached.
[13 empty] | 161 |  | P.Sft | Rs.
__________________% Above / Below (Amount to be added / deducted). RS. ______________
Grand Total Rs. ___________________
| Note:- |  |  | Quantities and rates are provisional and may be changed as per /according to the Technical Sanction by the competent authority
CONTRACTOR
EXECUTIVE ENGINEER
(BUILDINGS) WORKS & SERVICES
DEPARTMENT KHAIRPUR

## PART-B
(SCHEDULE B)
NAME OF SCHEME:- REHABILITATION OF MASJID SHAREEF ALI RAZA @ WADO ALAM KOLAB JIAL TALUKA KINGRI DISTRICT KHAIRPUR.
PART-B W/S & S/F
S.No | Name of Items |  | Qty | Rate | Unit | Amount
1 | Providing G.I Pipes, specials, and clamps etc, including fixing cutting & fitting complete with and I/c the cost of breaking thorugh walls and roof, making good etc. painting two coats after cleaning the Pipe etc. with white zink paint with pigment to match the colour5 of the building and testing with water to a pressure head of 200 feet and handling.(S. I.No: 01 P-12)
| 1/4" Dia |  | 20 | 153.19 | P-Rft | Rs. | 3063.8
| 1" Dia |  | 15 | 128.55 | P-Rft | Rs. | 1928.25
| 3 " Dia |  | 15 | 355.27 | P-Rft | Rs. | 5329.05
2 | S/Fixing long bib- cock of superir quality with c.p head 1/2" dia (S.I.No: 13 P-19)
|  |  | 12 | 1109.46 | P-Nos | Rs. | 13313.52
3 | Providing and fixing handle valves (china) S.I. No: 05 P-17)
| 1/4" Dia |  | 1 | 475.42 | P-Nos | Rs. | 475.42
[5 empty] | Total | Rs. | 24110.04
ii | PART D II P.H. SCHEDULE ITEM
1 | Boring for tube well in all water bearing soils from ground level upto 100 ft. or 30.5 meter depth i/c sinking and with drawing of casing pipe. (C.S.I NO: 1 P-27)
|  |  | 35 | 242 | P-Rft | Rs. | 8470
[5 empty] | Total | Rs. | 8470
iii | PART D III ECLECTIC NON SCHEDULE ITEM
1 | Providing & Fixing Electric Motor etc completed.
|  |  | 1 | 8500 | P-Nos | Rs. | 8500
[5 empty] | Total | Rs. | 8500
GENERAL ABSTRACT
| 1 | PART D I W/S S/F |  | RS. | 24110.04
| 2 | PART D II P.H ITEM |  | RS. | 8470
| 3 | PART D III ECLECTIC NON SCHEDULE ITEM |  | RS. | 8500
|  |  |  | TOTAL | 41080.04
__________________% Above / Below (Amount to be added / deducted). RS. ______________
Grand Total Rs. ___________________
Total Amount in word: _____________________________________________________________________
| Note:- | Quantities and rates are provincial and may be changed as per /according to the Technical Sanction by the competent authority
CONTRACTOR
EXECUTIVE ENGINEER
(BUILDINGS) WORKS SERVICES
DEPARTMENT KHAIRPUR