## Abstract
NAME OF WORK: UP-GRADATION OF R-H-C TO THE LEVEL OF T-H-Q HOSPITAL @ THARI MIRWAH TALUKA THARI MIRWAH DISTRICT KHAIRPUR
GENERAL ABSTRACT
| S.No | Description | Unit | Amount
| 1 | PART A MAIN BUILDING FOUNDATION | RS. | 8557497
| 2 | PART B MAIN BUILDING GROUND FLOOR | RS. | 20433652
| 3 | PART C MAIN BUILDING FRIST FLOOR | RS. | 19210819
| 4 | PART D W/S S/F INTERNAL & EXT: DRAINAGE I to V | RS. | 2507819
| TOTAL |  |  | 50709787

## A=Foundation M-Buil
(SCHEDULE B)
NAME OF WORK: UP-GRADATION OF R-H-C TO THE LEVEL OF T-H-Q HOSPITAL @ THARI MIRWAH TALUKA THARI MIRWAH DISTRICT KHAIRPUR
PART-A MAIN BUILDING FOUNDATION
S.No | Name of Items | [11 empty] | Qty | Rate | Unit | Amount
1 | Excavation in foundation of buildings bridges and other structures including dag belling dressing refilling around structure with excavated earth watering and ramming lead upto 5ft. (b) in ordinary soil. (S.I.No.18 P.No.5).
|  | 2 | x | 25.75 | x | 0.375 | x | 0.25 |  |  | 4.8281 | = | 4.82 | cft
|  | 1 | x( | 100 | + | 50 | )x | 0.375 | x | 0.25 |  | = | 14.0625 | cft
|  | 2 | x | 41 | x | 0.375 | x | 0.25 |  |  | 7.6875 | = | 7.68 | cft
|  | 1 | x | 50 | x | 0.375 | x | 0.25 |  |  | 4.6875 | = | 4.68 | cft
|  | 2 | x | 85 | x | 0.375 | x | 0.25 |  |  | 15.9375 | = | 15.93 | cft
|  | 2 | x | 49 | x | 0.375 | x | 0.5 |  |  | 18.375 | = | 18.37 | cft
|  | 2 | x | 20.75 | x | 0.75 | x | 0.75 |  |  | 23.3438 | = | 23.3438 | cft
|  | 1 | x | 17.5 | x | 0.375 | x | 0.5 |  |  | 3.2812 | = | 3.2812 | cft
|  | 1 | x | 17.5 | x | 0.375 | x | 0.75 |  |  | 4.9219 | = | 4.9219 | cft
|  | 1 | x | 53 | x | 0.375 | x | 0.75 |  |  | 14.9062 | = | 14.9 | cft
|  | 1 | x | 81 | x | 0.375 | x | 0.25 |  |  | 7.5938 | = | 7.5938 | cft
[13 empty] | 119.57 | cft
[13 empty] | 29879 | 3176.25 | %0Cft | Rs. | 94903.1738
2 | Cement concrete brick or stone ballast 1-1/2 to 2 gauge. (A) ratio 1:4:8. (S.I.No. P.No. ).
|  | 2 | x | 25.71 | x | 1 | [5 empty] | = | 51.42 | Sft
|  | 1 | x( | 100 | + | 50 | )x | 0.75 |  |  |  | = | 112.5 | Sft
|  | 2 | x | 41 | x | 0.75 | [5 empty] | = | 61.5 | Sft
|  | 1 | x | 50 | x | 0.75 | [5 empty] | = | 37.5 | Sft
|  | 2 | x | 85 | x | 0.75 | [5 empty] | = | 127.5 | Sft
|  | 2 | x | 49 | x | 0.75 | [5 empty] | = | 73.5 | Sft
|  | 2 | x | 20.75 | x | 1.25 | [5 empty] | = | 51.875 | Sft
|  | 1 | x | 17.5 | x | 1 | [5 empty] | = | 17.5 | Sft
|  | 1 | x | 17.5 | x | 1.25 | [5 empty] | = | 21.875 | Sft
|  | 1 | x | 53 | x | 1.25 | [5 empty] | = | 66.25 | Sft
|  | 1 | x | 83 | x | 0.75 | [5 empty] | = | 62.25 | Sft
[12 empty] | = | 683.67 | Sft
[13 empty] | 4881 | 9416.28 | %Cft | Rs. | 459608.6268
3 | R.C.C works in roof slab, beams columns rafts lintels and other structural members laid in situ recast laid in position complete in all respects ratio 1:2:4 90lbs cement 2cft sand 4cft shingle 1/8 to ¼ gauge (S.I.No.06 P.No.19)
[13 empty] | 9592 | 337 | P-Cft | Rs. | 3232504
4 | Fabrication of mild steel reinforcement for cement concrete including cutting bending, laying in position making joints and fastenings including cost of binding wire also including cost of binding wire also includes removal of rust from bars.(S.I.No.07 P.No.20)
[13 empty] | 513.857 | 5001.7 | P-Cwt | Rs. | 2570158.5569
5 | Cement concrete plain including placing compacting finishing and curing, complete (including screening and washing of stone aggregate without shuttering Ratio 1:3:6. (S.I.No.05 P.No.18).
|  | 1 | x | 98 | x | 0.75 | x | 0.75 |  |  | 55.125 | = | 55.125 | Sft
|  | 1 | x | 5 | x | 2 | x | 0.25 |  |  | 2.5 | = | 2.5 | Sft
|  | 1 | x | 5.5 | x | 2 | x | 0.25 |  |  | 2.75 | = | 2.75 | Sft
|  | 2 | x | 13 | x | 1.5 | x | 0.25 |  |  | 9.75 | = | 9.75 | Sft
|  | 2 | x | 20.75 | x | 1.5 | x | 0.25 |  |  | 15.5625 | = | 15.5625 | Sft
|  | 1 | x | 16 | x | 4 | x | 0.25 |  |  | 16 | = | 16 | Sft
[13 empty] | 101.6875 | Sft
[13 empty] | 3173 | 12595 | %Sft | Rs. | 399639.35
6 | Erection and removal of Vertical centering for R.C.C or plain cement concrete works of Deodar wood (2nd-Class) ( S.I.No: 19 B P-18)
[13 empty] | 6506 | 3588.48 | %Sft | Rs. | 233466.5088
7 | Pacca Brick work in foundation & plinth in cement & sand mortar Ratio 1:6 (S.I.No.4 (c) P.No.25).
[13 empty] | 7680 | 11948.36 | %Cft | Rs. | 917634.048
8 | Bitumen coating to plastered or cement concrete surface. (SINO.9 P-71
[13 empty] | 6908 | 778.9 | %Sft | Rs. | 53806
9 | Filling watering and ramming earth in floor with surplus earth from foundation lead upto one chain and lift upto 5ft.(S.I.NO:11 P-5)
[13 empty] | 19919 | 1512.5 | %0Cft | Rs. | 30127
10 | Filling watering and ramming earth under floor with new excavated from outside lead upto one chain and lift upto 5ft (S.I.No.12 P.No.5).
[13 empty] | 15636 | 3630 | %0Cft | Rs. | 56758.68
11 | Supplying and filling sand under floor and plugging in walls.(S.I.No.29 P.No.31).
[13 empty] | 5608 | 1141.25 | %Cft | Rs. | 64001.3
12 | Extra lead 3 miles
[13 empty] | 21244 | 579.41 | %Cft | Rs. | 123089.8604
13 | Cement concrete brick or stone ballast 1-1/2 to 2 gauge. (A) ratio 1:5:10. (S.I.No.4 P.No.17).
[13 empty] | 3701 | 8694.95 | %Cft | Rs. | 321800.0995
[15 empty] | Total | Rs. | 8557497.2041
__________________% Above / Below (Amount to be added / deducted). RS. ______________
Grand Total Rs. ___________________
Total Amount in word: __________________________________________________________________
| Note:- |  |  | Quantities and rates are provisional and may be changed as per /according to the Technical Sanction by the competent authority
CONTRACTOR
EXECUTIVE ENGINEER
(BUILDINGS) WORKS & SERVICES
DEPARTMENT KHAIRPUR

## B=Ground floor
(SCHEDULE B)
NAME OF WORK : UP-GRADATION OF R-H-C TO THE LEVEL OF T-H-Q HOSPITAL @ THARI MIRWAH TALUKA THARI MIRWAH DISTRICT KHAIRPUR
PART-B MAIN BUILDING GROUND FLOOR
S.No | Name of Items | [11 empty] | Qty | Rate | Unit | Amount
1 | R.C.C works in roof slab, beams columns rafts lintels and other structural members laid in situ recast laid in position complete in all respects ratio 1:2:4 90lbs cement 2cft sand 4cft shingle 1/8 to ¼ gauge (S.I.No.06 P.No.19)
[13 empty] | 2299 | 337 | P-Cft | Rs. | 774763
|  | 1 | x( | 100 | + | 50 | )x | 0.375 | x | 0.25 |  | = | 14.0625 | cft
|  | 2 | x | 41 | x | 0.375 | x | 0.25 |  |  | 7.6875 | = | 7.68 | cft
|  | 1 | x | 50 | x | 0.375 | x | 0.25 |  |  | 4.6875 | = | 4.68 | cft
|  | 2 | x | 85 | x | 0.375 | x | 0.25 |  |  | 15.9375 | = | 15.93 | cft
|  | 2 | x | 49 | x | 0.375 | x | 0.5 |  |  | 18.375 | = | 18.37 | cft
|  | 2 | x | 20.75 | x | 0.75 | x | 0.75 |  |  | 23.3438 | = | 23.3438 | cft
|  | 1 | x | 17.5 | x | 0.375 | x | 0.5 |  |  | 3.2812 | = | 3.2812 | cft
|  | 1 | x | 17.5 | x | 0.375 | x | 0.75 |  |  | 4.9219 | = | 4.9219 | cft
|  | 1 | x | 53 | x | 0.375 | x | 0.75 |  |  | 14.9062 | = | 14.9 | cft
|  | 1 | x | 81 | x | 0.375 | x | 0.25 |  |  | 7.5938 | = | 7.5938 | cft
[13 empty] | 119.57 | cft
[13 empty] | 15906 | 337 | P-Cft | Rs. | 5360322
2 | Fabrication of mild steel reinforcement for cement concrete including cutting bending, laying in position making joints and fastenings including cost of binding wire also including cost of binding wire also includes removal of rust from bars.(S.I.No.07 P.No.20)
[13 empty] | 852.107 | 5001.7 | P-Cwt | Rs. | 4261983.5819
3 | Pacca brick work in Ground Floor and plinth in Ratio 1:6. (S.I.No.04 P.No.24).
[13 empty] | 13294 | 12674.36 | %Cft | Rs. | 1684929.4184
4 | Providing and fixing G.I. frames chowkats of size 7x2xor 4-1/2x3 for door using 20 gauge G.I. sheet i/c welded hinge and fixing at with cement sand slurry of ration 1.6 despairing the jambs. The cost also i/c all carriage tools and plants used in making and fixing.(S.I.NO.18 P-98).
[13 empty] | 1313 | 228.9 | P-Sft | Rs. | 300545.7
5 | Providing and fixing G.I. Frames chowkats of size 7x2xir 4-1/2x3 for windows using 20guage G.I. sheet i/c welded hinges and fixing at site with necessary hold fasts, filling with cement sand slurry of ration 1;6 and repainting the jamb. The cost also i/c all carriage tools and plants used in making and fixing. (S.I.No.29 P.No.98).
[13 empty] | 2385 | 240.75 | P-Sft | Rs. | 574188.75
6 | Cement plaster 1:6 upto 20 height ½ thick. (S.I.No.13 P.No.58)
[13 empty] | 33327 | 2206.6 | %Sft | Rs. | 735393.582
7 | Cement plaster 1:4 upto 20 height 3/8”thick. (S.I.No.11 P.No.58).
[13 empty] | 33327 | 2197.52 | %Sft | Rs. | 732367.4904
8 | Providing and laying 2" thick topping cement concrete (1:2:4 ) including Surface finishing and dividiing into panels:(S.I.No –16 / P-42)
[13 empty] | 644 | 3275.5 | %Cft | Rs. | 21749
9 | Cement concrete plain including placing compacting finishing and curing, complete (including screening and washing of stone aggregate without shuttering Ratio 1:2:4. (S.I.No.05 P.No.18).
[13 empty] | 1928 | 14429.25 | %Cft | Rs. | 278195.94
10 | Laying floor of approved colour glazed tiles 1/4" thick laid in white cement mortor 1:2 ( S.I.No. 25 P- 43 )
[13 empty] | 8444 | 30509.77 | %Sft | Rs. | 2576244.9788
11 | P/F 3/8 thick marble tiles of approved quality and colour shade size 8x4/6x4 in dado skirting and facing removal/tucking of existing plaster surface etc over 1/2thick base of cement mortar 1:3 setting mortar base including filling the joins and washing the tiles with white cement slurry. Current, finishing cleaning and polishing etc complete for new works.(S.I.NO.68 P-55).
[13 empty] | 1269 | 186.04 | P-Sft | Rs. | 236084.76
12 | Providing and fixing iron steel grill using solid square bars of size ½”x1/2” placed at 4” i/c and frame of flat iron patti of ¾”x3/4” i/c circle shape at 1-0 a part equivalent fitted with screws are pins i/c painting 3 coats with 1st coat of red oxide paint etc. (S.I.No.26 P.No.97).
[13 empty] | 2478 | 194.16 | P-Sft | Rs. | 481128.48
13 | White washing Three coats.
[13 empty] | 818 | 829.9 | %Sft | Rs. | 6788.582
14 | Primary coat of chalk under distemper. (S.I.No.23 P.No.59).
[13 empty] | 10523 | 442.75 | %Sft | Rs. | 46590.5825
15 | Distemper in two coats. (S.I.No.24 P.No.60).
[13 empty] | 10523 | 1043.65 | %Sft | Rs. | 109823.2895
16 | Preparing the surface & painting with matt finishing i/c rubbing the surface with Bathy (silicon carbide rubbing brick) filling the voids with zink / chalk(SINO.36 (a+b) P-54) for Two Coats
[13 empty] | 31004 | 2717 | %Sft | Rs. | 842379
17 | Supplying and fixing Galvanized wire gauze fixed to chowkats with 3/4" deodar stips and screws.(S.I.No.14 (D) P.No.60).
[13 empty] | 2478 | 190.72 | P-Sft | Rs. | 472604.16
18 | First class deodar wood wrought, joinery in doors & windows etc. fixed in position i/c chowkhats holds fasts hinges, iron tower blts. Chocks cleats, handles and cords with hooks, etc. Deodar paneled or paneled and glazed or fully glazed (without chowkhats).
[13 empty] | 1133 | 902.93 | P-Sft | Rs. | 1023019.69
19 | Teak wood wrought framed and fixed in place including chowkats hold fasts, tower bolts, chocks, cleats, handles cord with hooks and cost of nails and screws, etc.((b) Panelled or panelled and glazed or fully glazed 1 3/4" thick.(S.I.NO:3 (b) P-58)
[13 empty] | 136 | 2430.14 |  | Rs. | 330499
20 | Painting New surface(a) Preparing surface painting corrugated surface, patent roofing etc. (SINO.5(a+b) P-69) for Two Coats
[13 empty] | 2538 | 1489.68 | %Sft | Rs. | 37808.0784
21 | Supplying & fixing inposition Aluminium channels framing for hinged doors or Alcop made with 5 mm thick tinted glass glazing (Belgium) and Alpha (Japan) locks I/c handles, stoppers etc.(b) Deluxe model (Bronze).(S.I.No.83 P.No.108).
[13 empty] | 108 | 1507.66 | P-Sft | Rs. | 162827.28
22 | Supplying & fixing in position Aluminium channels framing for slidding windows & ventilators of Alcop made with 5 mm thick tinted glass glazing (Belgium) & Aluminium fly screen I/c handles stoppers & locking arrangement etc. complete.(b) Deluxe model (Bronze)..(S.I.No.84 P.No.108).
[13 empty] | 96 | 1647.69 | P-Sft | Rs. | 158178.24
[15 empty] | Total | Rs. | 20433651.5839
PART-B II MAIN BUILDING GROUND FLOOR NON SCHEDULE
1 | Laying white marble flooring fine dressed in the surface without winging set in lime mortar 1:2 including rubbing and polishing of the joints. (a) ¾”thick flooring. (S.I.No.28 P.No.49).
[13 empty] | 6782 |  | P-Sft | Rs.
__________________% Above / Below (Amount to be added / deducted). RS. ______________
Grand Total Rs. ___________________
Total Amount in word: __________________________________________________________________
| Note:- |  |  | Quantities and rates are provisional and may be changed as per /according to the Technical Sanction by the competent authority
CONTRACTOR
EXECUTIVE ENGINEER
(BUILDINGS) WORKS & SERVICES
DEPARTMENT KHAIRPUR

## C= Firrst floor
(SCHEDULE B)
NAME OF WORK : UP-GRADATION OF R-H-C TO THE LEVEL OF T-H-Q HOSPITAL @ THARI MIRWAH TALUKA THARI MIRWAH DISTRICT KHAIRPUR
PART-C MAIN BUILDING FRIST FLOOR
S.No | Name of Items | [11 empty] | Qty | Rate | Unit | Amount
1 | R.C.C works in roof slab, beams columns rafts lintels and other structural members laid in situ recast laid in position complete in all respects ratio 1:2:4 90lbs cement 2cft sand 4cft shingle 1/8 to ¼ gauge (S.I.No.06 P.No.19)
[13 empty] | 2299 | 337 | P-Cft | Rs. | 774763
|  | 1 | x( | 100 | + | 50 | )x | 0.375 | x | 0.25 |  | = | 14.0625 | cft
|  | 2 | x | 41 | x | 0.375 | x | 0.25 |  |  | 7.6875 | = | 7.68 | cft
|  | 1 | x | 50 | x | 0.375 | x | 0.25 |  |  | 4.6875 | = | 4.68 | cft
|  | 2 | x | 85 | x | 0.375 | x | 0.25 |  |  | 15.9375 | = | 15.93 | cft
|  | 2 | x | 49 | x | 0.375 | x | 0.5 |  |  | 18.375 | = | 18.37 | cft
|  | 2 | x | 20.75 | x | 0.75 | x | 0.75 |  |  | 23.3438 | = | 23.3438 | cft
|  | 1 | x | 17.5 | x | 0.375 | x | 0.5 |  |  | 3.2812 | = | 3.2812 | cft
|  | 1 | x | 17.5 | x | 0.375 | x | 0.75 |  |  | 4.9219 | = | 4.9219 | cft
|  | 1 | x | 53 | x | 0.375 | x | 0.75 |  |  | 14.9062 | = | 14.9 | cft
|  | 1 | x | 81 | x | 0.375 | x | 0.25 |  |  | 7.5938 | = | 7.5938 | cft
[13 empty] | 119.57 | cft
[13 empty] | 11193 | 349.1 | P-Cft | Rs. | 3907476.3
2 | Fabrication of mild steel reinforcement for cement concrete including cutting bending, laying in position making joints and fastenings including cost of binding wire also including cost of binding wire also includes removal of rust from bars.(S.I.No.07 P.No.20)
[13 empty] | 599.625 | 5152.95 | P-Cwt | Rs. | 3089837.6437
3 | Pacca brick work in 1st Floor and plinth in Ratio 1:6. (S.I.No.04 P.No.24).
[13 empty] | 11292 | 13112.99 | %Cft | Rs. | 1480718.8308
4 | Providing and fixing G.I. frames chowkats of size 7x2xor 4-1/2x3 for door using 20 gauge G.I. sheet i/c welded hinge and fixing at with cement sand slurry of ration 1.6 despairing the jambs. The cost also i/c all carriage tools and plants used in making and fixing.(S.I.NO.18 P-98).
[13 empty] | 949 | 228.9 | P-Sft | Rs. | 217226.1
5 | Providing and fixing G.I. Frames chowkats of size 7x2xir 4-1/2x3 for windows using 20guage G.I. sheet i/c welded hinges and fixing at site with necessary hold fasts, filling with cement sand slurry of ration 1;6 and repainting the jamb. The cost also i/c all carriage tools and plants used in making and fixing. (S.I.No.29 P.No.98).
[13 empty] | 1777 | 240.5 | P-Sft | Rs. | 427368.5
6 | Cement plaster 1:6 upto 20 height ½ thick. (S.I.No.13 P.No.58)
[13 empty] | 30357 | 2206.6 | %Sft | Rs. | 669857.562
7 | Cement plaster 1:4 upto 20 height 3/8”thick. (S.I.No.11 P.No.58).
[13 empty] | 30357 | 2197.52 | %Sft | Rs. | 667101.1464
8 | Cement concrete plain including placing compacting finishing and curing, complete (including screening and washing of stone aggregate without shuttering Ratio 1:2:4. (S.I.No.05 P.No.18).
[13 empty] | 1937 | 14429.25 | %Cft | Rs. | 279494.5725
9 | Laying floor of approved colour glazed tiles 1/4" thick laid in white cement mortor 1:2 ( S.I.No. 25 P- 43 )
[13 empty] | 14430 | 30509.77 | %Sft | Rs. | 4402559.811
10 | P/F 3/8 thick marble tiles of approved quality and colour shade size 8x4/6x4 in dado skirting and facing removal/tucking of existing plaster surface etc over 1/2thick base of cement mortar 1:3 setting mortar base including filling the joins and washing the tiles with white cement slurry. Current, finishing cleaning and polishing etc complete for new works.(S.I.NO.68 P-55).
[13 empty] | 706 | 186.04 | P-Sft | Rs. | 131344.24
11 | Providing and fixing iron steel grill using solid square bars of size ½”x1/2” placed at 4” i/c and frame of flat iron patti of ¾”x3/4” i/c circle shape at 1-0 a part equivalent fitted with screws are pins i/c painting 3 coats with 1st coat of red oxide paint etc. (S.I.No.26 P.No.97).
[13 empty] | 1404 | 194.16 | P-Sft | Rs. | 272600.64
12 | White washing Three coats.
[13 empty] | 612 | 829.9 | %Sft | Rs. | 5078.988
13 | Primary coat of chalk under distemper. (S.I.No.23 P.No.59).
[13 empty] | 6871 | 442.75 | %Sft | Rs. | 30421.3525
14 | Distemper in two coats. (S.I.No.24 P.No.60).
[13 empty] | 6871 | 1043.65 | %Sft | Rs. | 71709.1915
16 | [16 empty] | 0
0
17 | [16 empty] | 0
0
18 | [16 empty] | 0
0
19 | [16 empty] | 0
15 | ) Preparing the surface & painting with matt finishing i/c rubbing the surface with Bathy (silicon carbide rubbing brick) filling the voids with zink (SINO.36 (a+b) P-54) for Two Coats
[13 empty] | 26661 | 2717 | %Sft | Rs. | 724379.37
16 | First class deodar wood wrought, joinery in doors & windows etc. fixed in position i/c chowkhats holds fasts hinges, iron tower blts. Chocks cleats, handles and cords with hooks, etc. Deodar paneled or paneled and glazed or fully glazed (without chowkhats).
[13 empty] | 1845 | 902.93 | P-Sft | Rs. | 1665905.85
17 | Painting New surface(a) Preparing surface painting corrugated surface, patent roofing etc. (SINO.5(a+b) P-69) for Two Coats
[13 empty] | 3690 | 1489.68 | %Sft | Rs. | 54969.192
18 | Providing and laying HALA or pattern tiles glazed 6" x 6" x 1/4" on floor or wall facing in required colour and pattern of STILE specification jointed in white cement and pigment over a base of 1:2 grey cement mortar 3/4" thick including washing and filling of joints with slurry of white cement and pigment in desired shape with finishing, cleaning and cost of wax polish etc. complete including cutting tiles to proper profile. (S.I.No: 61, P.No: 47).
[13 empty] | 1235 | 47651.56 | %sft | Rs. | 588496.766
19 | Cement pointing flush upto 20' height ( a ) Ratio 1:2 (SINO.17 (a) P-53)
[13 empty] | 6433 | 1287.4 | P-Sft | Rs. | 82818.442
20 | Colour Washing two coats
[13 empty] | 6433 | 859.9 | %Sft |  | 55317.367
21 | Providing and laying 2" thick topping cement concrete (1:2:4 ) including Surface finishing and dividiing into panels:(S.I.No –16 / P-42)
[13 empty] | 11025 | 3502.38 | %Sft | Rs. | 386137.395
[15 empty] | Total | Rs. | 19210819.2605
PART-C II MAIN BUILDING FRIST FLOOR NON SCHEDULE
1 | Providing and fixing Guttka bricks of size 9x2x1/2 as doado jointed in grey cement and laid over 1:2 cement sand mortar 3/8 thick including finishing the cost also i/c carriage of all type material used at site of work(M.R.)
[13 empty] | 5564 |  | %Sft | Rs.
2 | Laying white marble flooring fine dressed in the surface without winging set in lime mortar 1:2 including rubbing and polishing of the joints. (a) ¾”thick flooring. (S.I.No.28 P.No.49).
[13 empty] | 4202 |  | P-Sft | Rs.
[15 empty] | Total | Rs.
__________________% Above / Below (Amount to be added / deducted). RS. ______________
Grand Total Rs. ___________________
Total Amount in word: _____________________________________________________________________
| Note:- |  |  | Quantities and rates are provisional and may be changed as per /according to the Technical Sanction by the competent authority
CONTRACTOR
EXECUTIVE ENGINEER
(BUILDINGS) WORKS SERVICES
DEPARTMENT KHAIRPUR

## D=Water supply
(SCHEDULE B)
NAME OF WORK : UP-GRADATION OF R-H-C TO THE LEVEL OF T-H-Q HOSPITAL @ THARI MIRWAH TALUKA THARI MIRWAH DISTRICT KHAIRPUR
PART-D I W/S & S/F & INTERNAL & EXTERANL DRAINAGE SYSTEM
S.No | Name of Items | [11 empty] | Qty | Rate | Unit | Amount
1 | Providing and fixing squating type white glazed earthen ware w.c pan with front flush inletr & complete with including the cost of flushing cistern with internal fitting and flush Pipe with bend and making requisite number of holes in walls plinth & floor for Pipe connection & making good in cement concrete 1: 2: 4: (Foreign Equivalant).(i) With 4" dia C.I Trap. (s.i. no: 02 P-01)
|  | 2 | x | 25.75 | x | 0.375 | x | 0.25 |  |  | 4.8281 | = | 4.82 | cft
|  | 1 | x( | 100 | + | 50 | )x | 0.375 | x | 0.25 |  | = | 14.0625 | cft
|  | 2 | x | 41 | x | 0.375 | x | 0.25 |  |  | 7.6875 | = | 7.68 | cft
|  | 1 | x | 50 | x | 0.375 | x | 0.25 |  |  | 4.6875 | = | 4.68 | cft
|  | 2 | x | 85 | x | 0.375 | x | 0.25 |  |  | 15.9375 | = | 15.93 | cft
|  | 2 | x | 49 | x | 0.375 | x | 0.5 |  |  | 18.375 | = | 18.37 | cft
|  | 2 | x | 20.75 | x | 0.75 | x | 0.75 |  |  | 23.3438 | = | 23.3438 | cft
|  | 1 | x | 17.5 | x | 0.375 | x | 0.5 |  |  | 3.2812 | = | 3.2812 | cft
|  | 1 | x | 17.5 | x | 0.375 | x | 0.75 |  |  | 4.9219 | = | 4.9219 | cft
|  | 1 | x | 53 | x | 0.375 | x | 0.75 |  |  | 14.9062 | = | 14.9 | cft
|  | 1 | x | 81 | x | 0.375 | x | 0.25 |  |  | 7.5938 | = | 7.5938 | cft
[13 empty] | 30 | 5728.8 | P-Nos | Rs. | 171864
2 | Providing & fixing European white glazed earthen ware wash down w.c pan complete with and I/c the cost of white/black plastic seat (Best Quality ) and lid with c.P brass hineges and buffers, 3 gallons white glazed earthen earthen ware low level foushing cistern with siphon fitting 1-1/2" dia white porcelain enamelled flush bend 3/4" dia and making requiste number of holes in walls, plinth and floor for Pipe connectios and making good in cement concerete 1: 2: 4. (Foreign Quality). (S.I.No: 5 P-02)
|  | 2 | x | 25.71 | x | 1 | [5 empty] | = | 51.42 | Sft
|  | 1 | x( | 100 | + | 50 | )x | 0.75 |  |  |  | = | 112.5 | Sft
|  | 2 | x | 41 | x | 0.75 | [5 empty] | = | 61.5 | Sft
|  | 1 | x | 50 | x | 0.75 | [5 empty] | = | 37.5 | Sft
|  | 2 | x | 85 | x | 0.75 | [5 empty] | = | 127.5 | Sft
|  | 2 | x | 49 | x | 0.75 | [5 empty] | = | 73.5 | Sft
|  | 2 | x | 20.75 | x | 1.25 | [5 empty] | = | 51.875 | Sft
|  | 1 | x | 17.5 | x | 1 | [5 empty] | = | 17.5 | Sft
|  | 1 | x | 17.5 | x | 1.25 | [5 empty] | = | 21.875 | Sft
|  | 1 | x | 53 | x | 1.25 | [5 empty] | = | 66.25 | Sft
|  | 1 | x | 83 | x | 0.75 | [5 empty] | = | 62.25 | Sft
[13 empty] | 16 | 11477.4 | P-Nos | Rs. | 183638.4
3 | Providing & fixing 24" x 18" lavatory basin in white glazed earthen ware complete with & I/c the cost of W.I or C.I cantilever brackets 6 inches built into walls, painted white in two coats after a primary coat of red lead paint a pair of 1/2" dia rubber plug & chrome plated brass chain 1-1/4" dia, malloable iron or brass unions and making requisite number of holes in walls , plinth & floor for Pipe connections and making good in cement concrete 1: 2: 4 (Foreign or Equivalant). (S. I NO: 10 P-03)
[13 empty] | 47 | 4928 | P-Nos | Rs. | 231616
4 | Add extra for labour for providing & fixing of earthen ware pedestal white or coloured glazed (Foreign or Equivalent..) (S.I NO: 11 P-03)
[13 empty] | 47 | 2533.47 | P-Nos | Rs. | 119073.09
5 | Providing & fixing in position nyloon connections complete with 1/2" dia, brass stop cock with pair of brass nuts and lining joints to nyloon connection. (S.i.No: 23 P-06)
[13 empty] | 47 | 447.15 | P-Nos | Rs. | 21016.05
6 | Providing G.I Pipes, specials, and clamps etc, including fixing cutting & fitting complete with and I/c the cost of breaking thorugh walls and roof, making good etc. painting two coats after cleaning the Pipe etc. with white zink paint with pigment to match the colour5 of the building and testing with water to a pressure head of 200 feet and handling.(S. I.No: 01 P-12)
| 1" Dia | [11 empty] | 100 | 128.55 | P-Rft | Rs. | 12855
| 3/4" Dia | [11 empty] | 920 | 95.79 | P-Rft | Rs. | 88126.8
| 1 1/2" Dia | [11 empty] | 330 | 153.19 | P-Rft | Rs. | 50552.7
| 1/2" Dia | [11 empty] | 460 | 73.21 | P-Rft | Rs. | 33676.6
| 2 " Dia | [11 empty] | 130 | 360.4 | P-Rft | Rs. | 46852
7 | Add extra labour for concealed G.I Pipe & fittings I/c making recess in the wall for Pipe & making good in cement mortor etc. complete. (S.I.NO: 02 P-12)
| 3/4" Dia | [11 empty] | 920 | 8.45 | P-Rft | Rs. | 7774
| 1/2" Dia | [11 empty] | 460 | 7.82 | P-Rft | Rs. | 3597.2
8 | S/Fixing long bib- cock of superir quality with c.p head 1/2" dia (S.I.No: 13 P-19)
[13 empty] | 97 | 1109.46 | P-Nos | Rs. | 107617.62
9 | S/Fixing cancealed stop cock of superir quality with c.p head 1/2" dia. S.I No: 11 P-18)
[13 empty] | 92 | 478.28 | P-Nos | Rs. | 44001.76
10 | Supplying & fixing C.P Muslim Showeer with double Bib cock & ring Pipe etc complete. S.I No: 19 P-19)
[13 empty] | 16 | 3432 | P-Nos | Rs. | 54912
11 | Supplying & fixing Bath room accessories set (7 Piece ) I/c towel rod, brush holder soaptray shelf of approved design I/c cost of screws, nuts etc Complete.(Master Braqnd). C.S.I No: 23 P-19)
[13 empty] | 7 | 10322.4 | P-Nos | Rs. | 72256.8
12 | Providing & fixing 15" x 12" bavelled edge mirror of belgium glass complete with 1/8" thick hard board and c.p screws fixed to wooden pleat.(a) Standard Pattern. C.S.I: No: 4 P-7)
[13 empty] | 31 | 1161 | P-Nos | Rs. | 35991
13 | Providing & fixing chrome plated brass towel rail complete with brackets fixing on wooden cleats with 1" long c.p brass screws.(a) 3/4" dia round or square (Standard Pattern)(III) Towel rail 24" long (a) 3/4" dia round or square (Standard Pattern) C. S..l No: 1 P-7)
[13 empty] | 40 | 972.95 | P-Nos | Rs. | 38918
14 | Providing and fixing handle valves (china) S.I. No: 05 P-17)
| 1 1/2" Dia | [11 empty] | 18 | 640.42 | P-Nos | Rs. | 11527.56
| 1" Dia | [11 empty] | 10 | 475.42 | P-Nos | Rs. | 4754.2
| 3/4" Dia | [11 empty] | 19 | 271.92 | P-Nos | Rs. | 5166.48
15 | Providing & fixing 6" x 4" C.C gully trap with 4" outlet complete with 4" thick 1: 2: 4 C.C. for bed & 1/2" thick cement plaster (1:3) to the karb, C.I grating 6" x 6" & C.I cover and frame 12" x 12" (inside) etc. complete.C.C Gully Trap 6" x 6" x 4" (i) With C.I Cover & frame.(S.I.No: 01 P-24) (ii) With R.C.C. Cover.
[13 empty] | 47 | 1259.5 | P-Nos | Rs. | 59196.5
16 | Providing R.C.C pipe with collars slass "B" and digging the trenches to required depth & fixing inposition including cutting , fitting & jointing with maxphalt composition & cement mortor 1: 1 and testing with water pressure jto a head of 4 feet a bove the top of the heghest pipe & refilling with excavated staff.(c.) 6" dia R.C.C pipe class "B" C.S.I NO: 2 P-24)
| 6" Dia | [11 empty] | 576 | 199.25 | P-Rft | Rs. | 114768
| 9" Dia | [11 empty] | 720 | 250.6 | P-Rft | Rs. | 180432
17 | S/F Absestor pipe with collor deal pipe
[13 empty] | 690 | 62.75 | P-Rft | Rs. | 43297.5
18 | Supplying & Fixing swan type piller cock of Superior quality single c.p. head 1/2" dia
[13 empty] | 47 | 795.3 | P-Nos | Rs. | 37379.1
7 | Supplying and Fixing filter Pipe etc completed
[13 empty] | 45 | 21 | P-Nos | Rs. | 945
[15 empty] | Total | Rs. | 1781805.36
ii | PART D II P.H. SCHEDULE ITEM
1 | Boring for tube well in all water bearing soils from ground level upto 100 ft. or 30.5 meter depth i/c sinking and with drawing of casing pipe. (C.S.I NO: 1 P-27)
[13 empty] | 210 | 242 | P-Rft | Rs. | 50820
2 | Constructing manhole for the required dia of circular sewer and 7'-9" depth with walls of B.B in cement mortor 1:3 cement plastered 1:3, 1/2" thick, inside of walls and 1" (25 mm) thick over benching and channel i/c fixing C.I manhole cover with frame of clear opening 2' x 2' (610x610 mm) of 4.5 cwt. embaded in plain C.C 1:2:4 and two way rainforced 6" thickness i/c fixing 1" (25 mm) dia M.S steps 6" (150 mm) wide projecting 4" (102 mm) from the face of wall at 12" (305 mm) C/C duly painted etc, complete as per standard specification and drawing.4" to 12" dia 2'x2'x3'-6" C.S.I NO:02 P-33)
[13 empty] | 30 | 14748 | P-Rft | Rs. | 442440
3 | P/F A/C Ape Class D etc Complete
[13 empty] | 60 | 34 | P-Rft | Rs. | 2040
[15 empty] | Total |  | 495300
PART D IV EXTERNAL DRAINAGE SEPTIC TANK
1 | Excavation in foundation of buildings bridges and other structures including dag belling dressing refilling around structure with excavated earth watering and ramming lead upto 5ft. (b) in ordinary soil. (S.I.No.18 P.No.5).
[13 empty] | 1323 | 3176.25 | %0Cft | Rs. | 4202.1788
2 | Cement concrete brick or stone ballast 1-1/2 to 2 gauge. (A) ratio 1:5:10. (S.I.No. P.No. ).
[13 empty] | 132 | 8694.95 | %Cft | Rs. | 11477.334
3 | Pacca Brick work in foundation & plinth in cement & sand mortar Ratio 1:6 (S.I.No.4 (c) P.No.25).
[13 empty] | 419 | 12674.36 | %Cft | Rs. | 53105.5684
4 | Cement plaster 1:6 upto 20 height ½ thick. (S.I.No.13 P.No.58)
[13 empty] | 520 | 2206.6 | %Sft | Rs. | 11474.32
5 | Cement plaster 1:4 upto 20 height 3/8”thick. (S.I.No.11 P.No.58).
[13 empty] | 520 | 2197.52 | %Sft | Rs. | 11427.104
6 | R.C.C works in roof slab, beams columns rafts lintels and other structural members laid in situ recast laid in position complete in all respects ratio 1:2:4 90lbs cement 2cft sand 4cft shingle 1/8 to ¼ gauge (S.I.No.06 P.No.19)
[13 empty] | 132 | 337 | P-Cft | Rs. | 44484
7 | Fabrication of mild steel reinforcement for cement concrete including cutting bending, laying in position making joints and fastenings including cost of binding wire also including cost of binding wire also includes removal of rust from bars.(S.I.No.07 P.No.20)
[13 empty] | 5.892 | 5001.7 | P-Cwt | Rs. | 29470.0164
[15 empty] | Total | Rs. | 165640.5215
PART D III ECLECTIC NON SCHEDULE ITEM
1 | Providing & Fixing water Pumping set ½” H.P set etc completed.
[13 empty] | 3 | 21691 | P-Nos | Rs. | 65073
[15 empty] | Total |  | 65073
GENERAL ABSTRACT
| 1 |  |  | PART D I W/S S/F | [9 empty] | RS. | 1781805.36
| 2 |  |  | PART D II P.H ITEM | [9 empty] | RS. | 495300
| 3 |  |  | PART D III ECLECTIC NON SCHEDULE ITEM | [9 empty] | RS. | 65073
| 4 |  |  | PART D IV EXTERNAL DRAINAGE SEPTIC TANK | [9 empty] | RS. | 165640.5215
[14 empty] | TOTAL | 2507818.8816
__________________% Above / Below (Amount to be added / deducted). RS. ______________
Grand Total Rs. ___________________
Total Amount in word: ________________________________________________________________
| Note:- |  |  | Quantities and rates are provisional and may be changed as per /according to the Technical Sanction by the competent authority
CONTRACTOR
EXECUTIVE ENGINEER
(BUILDINGS) WORKS SERVICES
DEPARTMENT KHAIRPUR