## Sheet1
NAME OF WORK : CONSTRUCTION OF COUMPOUND WALL AND MUSAFIR KHAN HALL IMAM BARGAH JAGEER ALI AKBAR KOT MIR MUHAMMAD DISTRICT KHAIRPUR
S.No | Name of Items |  |  |  |  | Qty | Rate | Unit | Amount
A | Part- C W/S S/F
1 | Providing and fixing squating type white glazed earthen ware w.c pan with front flush inletr & complete with including the cost of flushing cistern with internal fitting and flush Pipe with bend and making requisite number of holes in walls plinth & floor for Pipe connection & making good in cement concrete 1: 2: 4: (Foreign Equivalant).W.C.pan 23" & low level earthen ware flush tank 3 gallons.(i) With 4" dia C.I Trap. (S.I.No: 02 P-01)
|  | 1 | x | 2 | = | 2
[6 empty] | 2 | 5728.8 | P-Nos | Rs. | 11457.6
2 | Providing & fixing 24" x 18" lavatory basin in white glazed earthen ware complete with & I/c the cost of W.I or C.I cantilever brackets 6 inches built into walls, painted white in two coats after a primary coat of red lead paint a pair of 1/2" dia rubber plug & chrome plated brass chain 1-1/4" dia, malloable iron or brass unions and making requisite number of holes in walls , plinth & floor for Pipe connections and making good in cement concrete 1: 2: 4 (Foreign or Equivalant). (S. I NO: 10 P-03)
|  | 1 | x | 1 | = | 1 |  |  |  | 0
[6 empty] | 1 | 4928 | P-Nos | Rs. | 4928
3 | Add extra for labour for providing & fixing of earthen ware pedestal white or coloured glazed (Foreign or Equivalent..)(S. I NO: 11 P-03)
|  | 1 | x | 1 | = | 1 |  |  |  | 0
[6 empty] | 1 | 2533.47 | P-Nos | Rs. | 2533.47
4 | Providing & fixing in position nyloon connections complete with 1/2" dia, brass stop cock with pair of brass nuts and lining joints to nyloon connection. (S.i.No: 23 P-06)
|  | 1 | x | 3 | = | 3 |  |  |  | 0
[6 empty] | 3 | 447.165 | P-Nos | Rs. | 1341.495
5 | S/Fixing long bib- cock of superir quality with c.p head 1/2" dia. (S.I.No: 13 P-19)
|  | 1 | x | 4 | = | 4 |  |  |  | 0
[6 empty] | 4 | 1109.46 | P-Nos | Rs. | 4437.84
6 | S/Fixing cancealed stop cock of superir quality with c.p head 1/2" dia. (S.I.NO: 11 P-19)
|  | 1 | x | 3 | = | 3 |  |  |  | 0
[6 empty] | 3 | 478.28 | P-Nos | Rs. | 1434.84
7 | Providing & fixing 6" x 2" or 6" x 3" C.I floor trap of the approved selt cleaning design with a C.I scrrewed down gratting with or without a vent arm complete with & I/c making requisite number of holes in walls, plinth & floor for Pipe connections & making good cement concrete 1:2:4. (S.I.No: 20 P-6)
|  | 1 | x | 2 | = | 2 |  |  |  | 0
[6 empty] | 2 | 2042.43 | P-Nos | Rs. | 4084.86
8 | Supplying & Fixing swan type piller cock of Superior quality single c.p. head 1/2" dia. (S.I.NO: 16 P-19)
|  | 1 | x | 1 | = | 1 |  |  |  | 0
[6 empty] | 1 | 795.3 | P-Nos | Rs. | 795.3
9 | Providing G.I Pipes, specials, and clamps etc, including fixing cutting & fitting complete with and I/c the cost of breaking thorugh walls and roof, making good etc. painting two coats after cleaning the Pipe etc. with white zink paint with pigment to match the colour5 of the building and testing with water to a pressure head of 200 feet and handling.(S. I.No: 01 P-12)
| 1" Dia | 1 | x | 25 | = | 25 | 128.55 | P-Rft | Rs. | 3213.75
| 3/4" Dia | 1 | x | 60 | = | 60 | 95.79 | P-Rft | Rs. | 5747.4
| 1/2" Dia | 1 | x | 20 | = | 20 | 73.21 | P-Rft | Rs. | 1464.2
10 | Add extra labour for concealed G.I Pipe & fittings I/c making recess in the wall for Pipe & making good in cement mortor etc. complete (S.I.No: 2 P-12)
| 3/4" Dia | 1 | x | 60 | = | 60 | 8.45 | P-Rft | Rs. | 507
| 1/2" Dia | 1 | x | 20 | = | 20 | 7.82 | P-Rft | Rs. | 156.4
11 | Providing and fixing handle valves (china)(iv) 1-1/4" dia (S.I NO: 5 P-17)
|  | 1 | x | 1 | = | 1 |  |  |  | 0
[6 empty] | 1 | 475.42 | P-Nos | Rs. | 475.42
12 | Providing and fixing asbestor pipe (S.I NO: 5 P-17)
|  | 1 | x | 30 | = | 30 |  |  |  | 0
[6 empty] | 30 | 62.75 | P-Rft | Rs. | 1882.5
13 | Providing R.C.C pipe with collars slass "B" and digging the trenches to required depth & fixing inposition including cutting , fitting & jointing with maxphalt composition & cement mortor 1: 1 and testing with water pressure jto a head of 4 feet a bove the top of the heghest pipe & refilling with excavated staff.(c.) 6" dia R.C.C pipe class "B" (S-I-No: 2 P-24)
| 6" Dia | 5 | x | 6 | = | 30 |  |  |  | 0
[6 empty] | 30 | 199.25 | P-Rft | Rs. | 5977.5
14 | Providing & fixing 6" x 4" C.C gully trap with 4" outlet complete with 4" thick 1: 2: 4 C.C. for bed & 1/2" thick cement plaster (1:3) to the karb, C.I grating 6" x 6" & C.I cover and frame 12" x 12" (inside) etc. complete.C.C Gully Trap 6" x 6" x 4" (i) With C.I Cover & frame.(S.I.No: 01 P-24)
|  | 1 | x | 2 | = | 2 |  |  |  | 0
[6 empty] | 2 | 1259.5 | P-Nos | Rs. | 2519
15 | Providing and fixing 4" Dia C-I Plain Bend (S.I NO: 5 P-17)
|  | 1 | x | 4 | = | 4 |  |  |  | 0
[6 empty] | 4 | 176.6 | P-Nos | Rs. | 706.4
16 | Providing and fixing filter pipe etc completeS.I NO: 45 P-11)
|  | 1 | x | 40 | = | 40 |  |  |  | 0
[6 empty] | 40 | 21 | P-Rft | Rs. | 840
17 | Supplying & fixing fibre glass tank of approved quality and design and wall thicness as specified I/c cost of nutes, bolts and fixing in plateform of cement concerete 1: 3: 6 and makin connections for in -let ,& ou-let & over flow pipes etc. complete. (S.I.No: 3 P-21)
|  | 1 | x | 1 | = | 1 |  |  |  | 0
[6 empty] | 1 | 21989.61 | P-Nos | Rs. | 21989.61
[8 empty] | Total | Rs. | 76492.585
B | PHED SCHEDULE ITEM
1 | Boring for tube well in all water bearing soils from ground level upto 100 ft. or 30.5 meter depth i/c sinking and with drawing of casing pipe. (C.S.I No: 1 P-27 PHD)
|  | 1 | x | 30 | = | 30
[6 empty] | 30 | 160 | P-Rft | Rs. | 4800
2 | Constructing manhole or inspection chamber for the required diameter of circular sewer and 3'-6" (1067 mm) depth with walls of B.B in cement sand mortar 1:3 cement plastered 1:3, 1/2" thick, inside of walls and 1" (25 mm) thick over benching and channel i/c fixing C.I manhole cover with frame of clear opening 1-1/2' x1-1/2' (457x457 mm) of 1.75 cwt. (88.9 kg) embaded in plain C.C 1:2:4 and fixing 1" (25 mm) dia M.S steps 6" (150 mm) wide projecting 4" (102 mm) from the face of wall at 12" (305 mm) C/C duly painted etc. Complete as per standard specification and drawing. (C.S.I NO: 1 P-32 PHD)
|  | 1 | x | 1 | = | 1
[6 empty] | 1 | 14748 | P-Nos | Rs. | 14748
[8 empty] | Total | Rs. | 19548
C | ELECTRIC SCHEDULE ITEM
1 | Supplying & fixing motor pump 1/2" H-P etc Complete
|  | 1 | x | 1 | = | 1
[6 empty] | 1 | 5494.59 | P-Nos | Rs. | 5494.59
[8 empty] | Total | Rs. | 5494.59
ABSTRACT SHEET WATER SUPPLY ANS SANITRY FITTING
|  | A | Part- C W/S S/F |  | = | 76492.585
|  | B | PHED SCHEDULE ITEM |  | = | 19548
|  | C | ELECTRIC SCHEDULE ITEM |  | = | 5494.59
|  | G-TOTAL |  |  |  | 101535.175
__________________% Above / Below (Amount to be added / deducted). RS. ______________
Grand Total Rs. ___________________
Total Amount in word: _____________________________________________________________________
Note:- |  | Quantities and rates are provisional and may be changed as per /according to the Technical Sanction by the competent authority
CONTRACTOR
EXECUTIVE ENGINEER
(BUILDINGS) WORKS SERVICES
DEPARTMENT KHAIRPUR