## Sheet1
NAME OF WORK : CONSTRUCTION OF COUMPOUND WALL AND MUSAFIR KHAN HALL IMAM BARGAH JAGEER ALI AKBAR KOT MIR MUHAMMAD DISTRICT KHAIRPUR
S.No | Name of Items | [8 empty] | Qty | Rate | Unit | Amount
Part- B Lavatory Block
1 | Excavation in foundation of building bridges and other structure i/c dag belling dressing refilling around structure with excavated earth watering and ramming earth lead upto one chain and lift upto five feet (S.I.No – 18-b / P-4)
| F/S + B/S Wall | 2 | x | 11.58 | x | 2 | x | 2 | = | 92.64
| V/ Wall S/Wall | 3 | x | 2.62 | x | 2 | x | 2 | = | 31.44
| steps | 1 | x | 6 | x | 4 | x | 1 | = | 24
148.08
[10 empty] | 148.08 | 3176.25 | %0Cft | Rs. | 470.3391
2 | Cement concrete brick or stone ballast 1 1/2" to 2" gauge. (c) Ratio 1 : 5 : 10 (S.I.No –4 / P-14)
| F/S + B/S Wall | 2 | x | 11.58 | x | 2 | x | 0.5 | = | 23.16
| C/wall | 3 | x | 2.62 | x | 2 | x | 0.5 | = | 7.86
| step | 1 | x | 6 | x | 4 | x | 0.5 | = | 12
43.02
[10 empty] | 43.02 | 8694.95 | %Cft | Rs. | 3739
3 | Pacca brick work in foundation & plinth in cement S.sand mortor ratio 1:6 (S.I.NO.4,e / P-20 )
1st Step
| F/S + B/S Wall | 2 | x | 11.45 | x | 1.87 | x | 0.5 | = | 21.4115
| V/wall | 3 | x | 2.75 | x | 1.87 | x | 0.5 | = | 7.7138
2nd Step
| F/S + B/S Wall | 2 | x | 11.08 | x | 1.5 | x | 1 | = | 33.24
| V/wall | 3 | x | 3.12 | x | 1.5 | x | 1 | = | 14.04
3rd Step
| F/S + B/S Wall | 2 | x | 10.71 | x | 1.13 | x | 2 | = | 48.4092
| V/wall | 3 | x | 3.49 | x | 1.13 | x | 2 | = | 23.6622
Step
| 1st Step | 1 | x | 6 | x | 4 | x | 1 | = | 24
| 2nd Step | 1 | x | 6 | x | 3 | x | 0.5 | = | 9
| 3rd Step | 1 | x | 6 | x | 2 | x | 0.5 | = | 6
| 4th step | 1 | x | 6 | x | 1 | x | 0.5 | = | 3
190.4767
[10 empty] | 190.4767 | 11948.36 | %Cft | Rs. | 22701
4 | Rcc work in all labour and material except the cost of steel r/f and its labour for Bending and binding wire which will be paid separatey.This rate also i/c all kinds of forms moulds lifting shutterinhg curring rendering and finishing the exposed surface(a) R C Work In roof slab beams coloumns rafts lintels and other structure etc complete ratio 1:2:4 (S.I.NO.6-A P- 16 )
H/wall
| F/S + B/S Wall | 2 | x | 10.71 | x | 1.13 | x | 0.5 | = | 12.1023
| V sides | 3 | x | 3.49 | x | 1.13 | x | 0.5 | = | 5.9155 |  |  |  |  | /=
Lintel
| Hall F/S + B/S | 2 | x | 9.95 | x | 0.37 | x | 0.5 | = | 3.6815
| V sides | 3 | x | 4.25 | x | 0.37 | x | 0.5 | = | 2.3588
| Sides | 1 | x | 11.95 | x | 6.99 | x | 0.42 | = | 35.0828
59.1409
[10 empty] | 59.1409 | 337 | P-Cft | Rs. | 19883
5 | Fabrication of mild steel r/f for c.,c i/c cutting bending dbinding laying in Position i/c removal of rust from bars (S.I.NO.8-E P-16)
| Qty Same as Item No: 05 |  |  |  |  | 59.1409 | x | 5 | = | 2.633
112
[10 empty] | 2.633 | 5001.7 | P-Cwt | Rs. | 13169
6 | Filling watering ramming other side Earth work for outlets Excavation refilling ramming and puddling.(c ) Channels discharge from cusecs.(S.I.No: 14 P-83)
| Hall | 2 | x | 3.66 | x | 3.42 | x | 1.67 | = | 42
[10 empty] | 42 | 3630 | %0Cft | Rs. | 152
7 | Supplying and filling sand under floor and plugging in walls.(S.I.No: 29 P-26)
| W/R | 2 | x | 3.66 | x | 3.42 | x | 0.5 | = | 13
[10 empty] | 13 | 1141.25 | %Cft | Rs. | 148.3625
8 | Extra lead 03 miles
| Qty Same as Item No: 5 + 6 | [7 empty] | = | 55
[10 empty] | 55 | 579.41 | %Cft | Rs. | 319
9 | Pacca brick work in ground floor in:Cement sand mortar. 1:6 (S.I.No.05, P.No.21).
| F/s + B/S Wall | 2 | x | 9.95 | x | 0.37 | x | 9.5 | = | 69.9485
| Sides Wall | 3 | x | 4.25 | x | 0.37 | x | 9.5 | = | 49
118.9485
Deduction
| Doors | 2 | x | 2.5 | x | 0.37 | x | 7 | = | 12.95
| Windows | 2 | x | 2 | x | 0.37 | x | 1.5 | = | 2.22
15
[10 empty] | 104 | 12674.36 | %Cft | Rs. | 13182
10 | Providing and fixing G.I frames /Choukhats of size 7" x 2" or 4 1/2" x 3" for door using 20 gauge G.I sheet I/c welded hinges and fixing at site with necessary hold fasts, filling with cement sand slurry of ratio 1:6 and repairing the jambs. The cost also i/c all carriage , tools and plants used in making and fixing.(S.I.No.29, P.No.92).
[10 empty] | 32 | 228.9 | P.Rft | Rs. | 7325
11 | Providing and fixing G.I frames /Choukhats of size 7" x 2" or 4 1/2" x 3" for door using 20 gauge G.I sheet I/c welded hinges and fixing at site with necessary hold fasts, filling with cement sand slurry of ratio 1:6 and repairing the jambs. The cost also i/c all carriage , tools and plants used in making and fixing.(S.I.No.29, P.No.92).
[10 empty] | 12 | 240.5 | P.Rft | Rs. | 2886
12 | Cement concrete brick or stone ballast 1 1/2" to 2" gauge. (c) Ratio 1 : 6 : 12 (S.I.No –4 / P-14)
| W/R I/S | 2 | x | 3.66 | x | 3.42 | x | 0.33 | = | 8.2614
[10 empty] | 8.2614 | 8122.95 | %Cft | Rs. | 650
13 | Cement plaster ½” thick upto 20’height ratio 1:6 (S.I.No.13-b P-51)
| W/R D/S | 2 | x | 2 (4.42 + 4.25) x 9.50 |  |  |  |  | = | 329
| W/R O/S | 1 | x | 9.95 | x | 9.5 |  |  | = | 94.525
Step
| Riser | 4 | x | 6 | x | 0.5 |  |  | = | 12
| Tread | 4 | x | 6 | x | 1 |  |  | = | 24
459.525
Deduction
| Door | 2 | x | 2.5 | x | 7 |  |  | = | 35
[10 empty] | 425 | 2206.6 | %Sft | Rs. | 9378
14 | Cement plaster 3/8” thick upto 20’ height ratio 1:4 (S.I.No.10-a P-51)
| Qty same as Item No: 13 | [7 empty] | = | 425
[10 empty] | 425 | 2197.52 | %Sft | Rs. | 9339
15 | Cement concrete plain including placing compacting finishing and curing, complete (including screening and washing of stone aggregate without shuttering Ratio 1:2:4. (S.I.No.05 P.No.18).
| Over roof | 1 | x | 11.95 | x | 6.99 |  |  | = | 83.5305
[10 empty] | 10 | 14429.25 | %Cft | Rs. | 1371
16 | Providing and laying 2" thick topping cement concrete (1:2:4 ) including Surface finishing and dividiing into panels:(S.I.No –16 / P-42)
| Over roof | 1 | x | 11.95 | x | 6.99 |  |  | = | 83.5305
[10 empty] | 83.5305 | 3275.5 | %Sft | Rs. | 2751
17 | Providing and laying tiles glazed 6" x 6" x 1/4" on floor or wall facing in required colour and apttern of STILE specification jointed in white cement and pigment over a base of 1:2 grey cement mortar 3/4" thick including washing and filling of joints with slaurry of white cement and pigment in desired shape with finishing, clearing and cost of wax polish etc. complete including cutting tiles to proper profile. (S.I.No: 60 P-47)
| W/R I/S | 2 | x | 4.42 | x | 4.25 |  |  | = | 37.57
| Dado W.R | 2 | x | 2 ( 4.42 + 4.25) x 3.0 |  |  |  |  | = | 104
141.57
Deduction
| Doors | 2 | x | 2.5 | x | 3 |  |  | = | 15
[10 empty] | 127 | 30509.77 | %Sft | Rs. | 38747
18 | First class deodar wood wrought joinery for doors and windows Fixed in position i/c chowkats holds fasts hings iron tower volts chocks cleats Handles etc complete( Only shutters) (S.I.No.7, b / P-57)
| Door | 2 | x | 2 | x | 6.75 |  |  | = | 27
| H/W | 2 | x | 1.5 | x | 1 |  |  | = | 3
30
[10 empty] | 30 | 902.93 | P-sft | Rs. | 2709
19 | Cement pointing struck joints on walls. (a) Ratio 1:2 (S.I.No: 29,P- No:53).
| W/R B/S | 1 | x | 9.95 | x | 9.5 |  |  | = | 94.525
| Sides | 2 | x | 4.99 | x | 9.5 |  |  | = | 94.81
189.335
[10 empty] | 190 | 1287.44 | %Sft | Rs. | 2446
20 | Colour washing two coats (S.i.No.24 b P.No.53).
| Qty same as Item No: 19 | [7 empty] | = | 190
[10 empty] | 190 | 859.9 | %Sft | Rs. | 1634
21 | White washing three coats (S.i.No.24 b P.No.53).
| W/R | 2 | x | 4.42 | x | 4.25 |  |  | = | 37.57
| Slab H/W | 2 | x | 11.95 | x | 1 |  |  | = | 23.9
| V/W | 2 | x | 6.99 | x | 1 |  |  | = | 13.98
76
[10 empty] | 76 | 829.95 | %Sft | Rs. | 630
22 | Priming coat of chalk distemper. (S.I.No: 23 P-54)
| Qty same as Item No:13 | [7 empty] | = | 425
Deduction
| Tread | 4 | x | 6 | x | 1 |  |  | = | 24
| Raiser | 4 | x | 6 | x | 0.5 |  |  | = | 12
36
[10 empty] | 389 | 442.75 | %Sft | Rs. | 1722
23 | Distempering three coats (S.i.No.24 b P.No.53).
| Qty same as Item No:22 | [7 empty] | = | 389
[10 empty] | 389 | 1079.65 | %Sft | Rs. | 4199.8385
24 | Painting old surfaces.(c ) Painting doors and windows any type. (S.I. No: 4 P-68)
| Door | 2 | x | 2 | x | 2 | x | 6.75 | = | 54
[10 empty] | 54 | 1489.68 | %Sft | Rs. | 804.4272
[12 empty] | Total | Rs. | 160355.9673
__________________% Above / Below (Amount to be added / deducted). RS. ______________
Grand Total Rs. ___________________
Total Amount in word: __________________________________________________________________
| Note:- |  |  | Quantities and rates are provisional and may be changed as per /according to the Technical Sanction by the competent authority
CONTRACTOR
EXECUTIVE ENGINEER
(BUILDINGS) WORKS & SERVICES
DEPARTMENT KHAIRPUR
Note on B93: fazal: