## 01 (3)
ESTIMATE FOR CONSTRUCTION OF MUKHTIAR KAR HOUSE AT GAMBAT TALUKA GAMBAT (ELECTRICFICATION)
S.NO | NAME OF ITMES | QTY |  | RATE | UNIT | AMOUNT
PART "A" Shedule Items 2012.
1 | wiring for light or fan light point with 3/029 pvc insulated wire in 20mm (3/4) pvc conduit receased in the walls or columns as required (S.I.NO:124 P.NO:15) | 135 | Nos | 1130 | p.point | 152550
2 | wiring for plug point with 3/029 pvc insulated wire in 20mm (3/4) pvc conduit recreased in the walls or columns as required (S.I.NO:126 P.NO:15). | 21 | Nos | 985 | p.point | 20685
3 | Providing and fixing curcuit breaker 6,10,15,20,30,40,50, and 63 amps a.p (TB-5a). | 26 | Nos | 916 | p.no | 23816
4 | Providing and circuit breaker 6,10,15,20,30,40, and 63amps DP (TB-5a) on an prepared board as required )S. I. 204 P.NO:31) | 4 | Nos | 2456 | p.no | 9824
5 | Providing and circuit breaker 15,20,30,40,50,60,75 and 100amps DP (TB-5a) on an prepared board as required )S. I. 207 P.NO:31) | 2 | Nos | 9261 | p.no | 18522
6 | Providing and fixing on-e way s.p 5amps switch flush type (S.I. NO:219 P.NO:33) | 135 | Nos | 54 | p.no | 7290
7 | Providing and fixing two pin 5amps plug and socket flush type (S.I. NO:225 P.NO:33) | 21 | Nos | 83 | p.no | 1743
8 | Providing and fixing three pin 15amps 10 10 amps plug socket flush type (S.I.NO 227 P.NO:33) | 12 | Nos | 162 | p.no | 1944
9 | Providing and fixing bakelite ceiling Rose with two terminals (S.I NO:228 P.NO:33) | 16 | Nos | 72 | p.no | 1152
10 | Providing and fixing (Main or subLMain) Pvc insulated with size 2-7/029 copper conduter in 3/4 pvc conduit recreased in the walls or columns as required (S.I NO:10 P.NO:2) | 290 | Mtr | 222 | p.mtr | 64380
11 | Providing and fixing (Main or subLMain) Pvc insulated with size 2-7/044 (6mm2) copper conduter in 3/4 dia pvc conduit recreased in the walls or columns as required (S.I NO:12 P.NO:2) | 20 | Mtr | 341 | p.mtr | 6820
12 | Providing and laying (Main or Sub Main ) Pvc insulated pvc sheeted with single core copper conductor 300/500 volte size 2-7/064 P.NO:57 P.NO:7 | 111 | Mtr | 524 | p.mtr | 58164
13 | Providing and fixing celling fan 56"sweep (Good Quilty) (S.I NO:235 P.NO:54) | 16 | Nos | 3185 | p.no | 50960
14 | Providing and fixing bass button holder (S.I NO:232 P.NO:33) | 90 | Nos | 70 | p.no | 6300
15 | Wiring for call ball point with 3/029 pvc insulated wire in 20mm(3/4") Channal patti on surface as required (S.I NO:131 P.NO:15) | 3 | Nos | 1590 | p.no | 4770
16 | Providing and laying (Main or Sub Main ) Pvc insulated with size 2-7/036 copper conductorin 3/4 dia pvc conduit recreased in the wall or Columns as required (S.I NO:11 P.NO:02) | 100 | Mtr | 252 | p.mtr | 25200
17 | Providing and fixing Junction box as per following specification size of box 8'x6"x4 Ms plate 16swg thick clamp screw painting two ceats of rust preventive red eride and two coasts of IGI oil paint as per site requirement and instruciton of EI (S.I NO:158 P.NO:24) | 16 | Nos | 800 | p.no | 12800
|  | TOTAL PART "A" AMOUNT |  |  |  | 466920
Part "B" Shedule Items 2004
1 | S/F Engery saver suprior quality (S.I NO:15 P.NO:33) | 100 | Nos | 497 | each | 49700
2 | P/F Main pannal board doubble shutter to accomedate heavy duty circuit bus bar i/e painting with other simllar jobs(S.I NO:8 P.NO:13) | 4 | Sft | 1426.33 | p.sft | 5705.32
3 | S/F of A.C ceilling fan regulator on metal board recreased in the walls or columns and covered with plastic sheet (S.I NO:(A)3 P.NO:14) | 16 | Nos | 124.3 | each | 1988.8
4 | P/F wall braket light fancy type suprior quality i/c necessary electric connection and fixing on walls or ceiling etc complete (S.I NO:10 P.NO:33) | 40 | Nos | 497 | each | 19880
5 | P/F earthing sets with 2"x2"x1/2 copper plate burried in ground at depth of 12"less if water from the ground level with salt and characal etc I/C plate to be connected with No:8 s.w.f. boxes copper wiring in 2x1/2" G.I pipe strenght from (S.I NO:(A)1 P.NO:26) | 2 | Nos | 3610 | each | 7220
|  | Part "B" Total Amount |  |  |  | 84494.12
A B S T R A C T
1) Part "A" Total Rs: |  | 466920
1) Part "B" Total Rs: |  | 84494
| Grant Total | 551414
| Say Rs: | 550000
| SUB: ENGINEER | ASSISTANT ENGINEER
BUILDING (ELECTRIC) SUB:DIVISION
KHAIRPUR

## 01 (2)
REHABILITATOIN OF DARGAH SACHAL SARMAST OF TALUKA GAMBAT DISTIRCIT KHAIRPUR (ELETRIFICATION) SHADS
S.NO | NAME OF ITMES | QTY |  | RATE | UNIT | AMOUNT
PART "A" Shedule Items 2012.
1 | wiring for light or fan light point with 3/029 pvc insulated wire in 20mm (3/4) pvc conduit receased in the walls or columns as required (S.I.NO:124 P.NO:15) | 135 | Nos | 1130 | p.point | 152550
2 | wiring for plug point with 3/029 pvc insulated wire in 20mm (3/4) pvc conduit recreased in the walls or columns as required (S.I.NO:126 P.NO:15). | 21 | Nos | 985 | p.point | 20685
3 | Providing and fixing curcuit breaker 6,10,15,20,30,40,50, and 63 amps a.p (TB-5a). | 26 | Nos | 916 | p.no | 23816
4 | Providing and circuit breaker 6,10,15,20,30,40, and 63amps DP (TB-5a) on an prepared board as required )S. I. 204 P.NO:31) | 4 | Nos | 2456 | p.no | 9824
5 | Providing and circuit breaker 15,20,30,40,50,60,75 and 100amps DP (TB-5a) on an prepared board as required )S. I. 207 P.NO:31) | 2 | Nos | 9261 | p.no | 18522
6 | Providing and fixing on-e way s.p 5amps switch flush type (S.I. NO:219 P.NO:33) | 135 | Nos | 54 | p.no | 7290
7 | Providing and fixing two pin 5amps plug and socket flush type (S.I. NO:225 P.NO:33) | 21 | Nos | 83 | p.no | 1743
8 | Providing and fixing three pin 15amps 10 10 amps plug socket flush type (S.I.NO 227 P.NO:33) | 12 | Nos | 162 | p.no | 1944
9 | Providing and fixing bakelite ceiling Rose with two terminals (S.I NO:228 P.NO:33) | 16 | Nos | 72 | p.no | 1152
10 | Providing and fixing (Main or subLMain) Pvc insulated with size 2-7/029 copper conduter in 3/4 pvc conduit recreased in the walls or columns as required (S.I NO:10 P.NO:2) | 100 | Mtr | 222 | p.mtr | 22200
11 | Providing and fixing (Main or subLMain) Pvc insulated with size 2-7/044 (6mm2) copper conduter in 3/4 dia pvc conduit recreased in the walls or columns as required (S.I NO:12 P.NO:2) | 20 | Mtr | 341 | p.mtr | 6820
12 | Providing and laying (Main or Sub Main ) Pvc insulated pvc sheeted with single core copper conductor 300/500 volte size 2-7/064 P.NO:57 P.NO:7 | 111 | Mtr | 524 | p.mtr | 58164
13 | Providing and fixing celling fan 56"sweep (Good Quilty) (S.I NO:235 P.NO:54) | 16 | Nos | 3185 | p.no | 50960
14 | Providing and fixing bass button holder (S.I NO:232 P.NO:33) | 90 | Nos | 70 | p.no | 6300
15 | Wiring for call ball point with 3/029 pvc insulated wire in 20mm(3/4") Channal patti on surface as required (S.I NO:131 P.NO:15) | 3 | Nos | 1590 | p.no | 4770
16 | Providing and laying (Main or Sub Main ) Pvc insulated with size 2-7/036 copper conductorin 3/4 dia pvc conduit recreased in the wall or Columns as required (S.I NO:11 P.NO:02) | 50 | Mtr | 252 | p.mtr | 12600
17 | Providing and fixing Junction box as per following specification size of box 8'x6"x4 Ms plate 16swg thick clamp screw painting two ceats of rust preventive red eride and two coasts of IGI oil paint as per site requirement and instruciton of EI (S.I NO:158 P.NO:24) | 16 | Nos | 800 | p.no | 12800
|  | TOTAL PART "A" AMOUNT |  |  |  | 412140
Part "B" Shedule Items 2004
1 | S/F Engery saver suprior quality (S.I NO:15 P.NO:33) | 100 | Nos | 497 | each | 49700
2 | P/F Main pannal board doubble shutter to accomedate heavy duty circuit bus bar i/e painting with other simllar jobs(S.I NO:8 P.NO:13) | 4 | Sft | 1426.33 | p.sft | 5705.32
3 | S/F of A.C ceilling fan regulator on metal board recreased in the walls or columns and covered with plastic sheet (S.I NO:(A)3 P.NO:14) | 16 | Nos | 124.3 | each | 1988.8
4 | P/F wall braket light fancy type suprior quality i/c necessary electric connection and fixing on walls or ceiling etc complete (S.I NO:10 P.NO:33) | 40 | Nos | 497 | each | 19880
5 | P/F earthing sets with 2"x2"x1/2 copper plate burried in ground at depth of 12"less if water from the ground level with salt and characal etc I/C plate to be connected with No:8 s.w.f. boxes copper wiring in 2x1/2" G.I pipe strenght from (S.I NO:(A)1 P.NO:26) | 3 | Nos | 3610 | each | 10830
|  | Part "B" Total Amount |  |  |  | 88104.12
A B S T R A C T
1) Part "A" Total Rs: |  | 412140
1) Part "B" Total Rs: |  | 88104
| Grant Total | 500244
| Say Rs: | 500000
_________________%Aboe / Below (Amount to be added / deducted). Rs.___________________
Grant Total Rs.___________________
Total Amount in word: __________________________________________________________________
Note:- Quantities and rates are provisional and may be changed as per / according to the Technical
Sanction by the competent authority.
| CONTRACTOR | EXECUTIVE ENGINEER
BUILDINGS DIVISION
KHAIRPUR

## Sheet2
F A C E S H E E T
FUND HEAD:-
MAJOR HEAD:-
MINOR HEAD:- |  | ESTIMATE FOR CONSTRUCTION OF MUKHTIAR KAR HOUSE AT GAMBAT TALUKA GAMBAT (ELECTRICFICATION)
SERVICE HEAD:-
DEPTT:HEAD:-
This estimate has been framed in the office of the Executive Engineer
Building Division Khairpur for the Expenditure that wil be incurred on the above subjected work.
|  |  |  | AMOUNT TO RS: | 550000
…………………………………

## Sheet1
COMPARATIVE STATEMENT
NAME OF SCHEME: REVISED ESTIMATE FOR CONSTRUCTION OFADDITIONAL DEVELOPMENT WORK OF DC OFFICE KHAIRPUR
NAME OF CONTRACTOR : M/S KAMRAN ENTERPRISES
Sr.No | Item of Work | As per Original Technical Sanction |  |  |  |  | As per Revised Detailed Estimate |  |  |  |  | Saving | Excess | Remarks
|  | Quantity |  | Rate | Unit | Amount | Quantity |  | Rate | Unit | Amount
PART "A" Shedule Items 2012.
1 | wiring for light or fan light point with 3/029 pvc insulated wire in 20mm (3/4) pvc conduit receased in the walls or columns as required (S.I.NO:124 P.NO:15) | 65 | Nos | 1130 | p.point | 73450 | 145 | Nos | #REF! | p.point | #REF! | - | 90400 | -
2 | wiring for plug point with 3/029 pvc insulated wire in 20mm (3/4) pvc conduit recreased in the walls or columns as required (S.I.NO:126 P.NO:15). | 10 | Nos | 985 | p.point | 9850 | 20 | Nos | #REF! | p.point | #REF! | - | 9850 | -
3 | Providing and fixing curcuit breaker 6,10,15,20,30,40,50, and 63 amps a.p (TB-5a). | 10 | Nos | 916 | p.no | 9160 | 20 | Nos | #REF! | p.no | #REF! | - | 9160 | -
4 | Providing and circuit breaker 6,10,15,20,30,40, and 63amps DP (TB-5a) on an prepared board as required )S. I. 204 P.NO:31) | 3 | Nos | 2456 | p.no | 7368 | 7 | Nos | #REF! | p.no | #REF! | - | 9824 | -
5 | Providing and circuit breaker 15,20,30,40,50,60,75 and 100amps DP (TB-5a) on an prepared board as required )S. I. 207 P.NO:31) | 1 | Nos | 9261 | p.no | 9261 | 4 | Nos | #REF! | p.no | #REF! | - | 37044 | -
6 | Providing and fixing on-e way s.p 5amps switch flush type (S.I. NO:219 P.NO:33) | 65 | Nos | 54 | p.no | 3510 | 145 | Nos | #REF! | p.no | #REF! | - | 4320 | -
7 | Providing and fixing two pin 5amps plug and socket flush type (S.I. NO:225 P.NO:33) | 10 | Nos | 83 | p.no | 830 | 20 | Nos | #REF! | p.no | #REF! | - | 830 | -
8 | Providing and fixing three pin 15amps 10 10 amps plug socket flush type (S.I.NO 227 P.NO:33) | 10 | Nos | 162 | p.no | 1620 | 15 | Nos | #REF! | p.no | #REF! | - | 810 | -
9 | Providing and fixing bakelite ceiling Rose with two terminals (S.I NO:228 P.NO:33) | 12 | Nos | 72 | p.no | 864 | 22 | Nos | #REF! | p.no | #REF! | - | 720 | -
10 | Providing and fixing (Main or subLMain) Pvc insulated with size 2-7/029 copper conduter in 3/4 pvc conduit recreased in the walls or columns as required (S.I NO:10 P.NO:2) | 150 | Mtr | 222 | p.mtr | 33300 | 550 | Mtr | #REF! | p.mtr | #REF! | - | 88800 | -
11 | Providing and fixing (Main or subLMain) Pvc insulated with size 2-7/044 (6mm2) copper conduter in 3/4 dia pvc conduit recreased in the walls or columns as required (S.I NO:12 P.NO:2) | 25 | Mtr | 341 | p.mtr | 8525 | 125 | Mtr | #REF! | p.mtr | #REF! | - | 34100 | -
12 | Providing and laying (Main or Sub Main ) Pvc insulated pvc sheeted with single core copper conductor 300/500 volte size 2-7/064 P.NO:57 P.NO:7 | 79 | Mtr | 524 | p.mtr | 41396 | 280 | Mtr | #REF! | p.mtr | #REF! | - | 105324 | -
13 | Providing and fixing celling fan 56"sweep (Good Quilty) (S.I NO:235 P.NO:54) | 12 | Nos | 3185 | p.no | 38220 | 17 | Nos | #REF! | p.no | #REF! | - | 15925 | -
14 | Providing and fixing bass button holder (S.I NO:232 P.NO:33) | 50 | Nos | 70 | p.no | 3500 | 110 | Nos | #REF! | p.no | #REF! | - | 4200 | -
16 | Providing and laying (Main or Sub Main ) Pvc insulated with size 2-7/036 copper conductorin 3/4 dia pvc conduit recreased in the wall or Columns as required (S.I NO:11 P.NO:02) | 40 | Mtr | 252 | p.mtr | 10080 | 190 | Mtr | #REF! | p.mtr | #REF! | - | 37800 | -
17 | Providing and fixing Junction box as per following specification size of box 8'x6"x4 Ms plate 16swg thick clamp screw painting two ceats of rust preventive red eride and two coasts of IGI oil paint as per site requirement and instruciton of EI (S.I NO:158 P.NO:24) | 12 | Nos | 800 | p.no | 9600 | 12 | Nos | #REF! | p.no | #REF! | - | - | -
|  |  |  | Part (A) Total |  | 260534 |  |  |  |  | 709661 | - | 449107 | -
[9 empty] | 0.50% Below |  | 3548 | - | - | -
[9 empty] | Part (A) Total |  | 706092 |  | 449107 | -
PART "B" Shedule Items 2012.
1 | S/F Engery saver suprior quality (S.I NO:15 P.NO:33) | 50 | Nos | 497 | each | 24850 | 140 | Nos | 497 | each | 69580 | - | 44730 | -
2 | P/F Main pannal board doubble shutter to accomedate heavy duty circuit bus bar i/e painting with other simllar jobs(S.I NO:8 P.NO:13) | 3 | Sft | 1426.33 | p.sft | 4278.99 | 3 | Sft | 1426.33 | p.sft | 4278.99 | - | - | -
3 | S/F of A.C ceilling fan regulator on metal board recreased in the walls or columns and covered with plastic sheet (S.I NO:(A)3 P.NO:14) | 12 | Nos | 124.3 | each | 1492 | 15 | Nos | 124.3 | each | 1864.5 | - | 373 | -
4 | P/F earthing sets with 2"x2"x1/2 copper plate burried in ground at depth of 12"less if water from the ground level with salt and characal etc I/C plate to be connected with No:8 s.w.f. boxes copper wiring in 2x1/2" G.I pipe strenght from (S.I NO:(A)1 P.NO | 1 | Nos | 3610 | each | 3610 | 1 | Nos | 3610 | each | 3610 | - | -
4 | P/F earthing sets with 2"x2"x1/2 copper plate burried in ground at depth of 12"less if water from the ground level with salt and characal etc I/C plate to be connected with No:8 s.w.f. boxes copper wiring in 2x1/2" G.I pipe strenght from (S.I NO:(A)1 P.NO:26) | 1 | Nos | 3610.04 | each | 3610.04 | 2 | Nos | 3610.04 | each | 7220.08 | - | 3610 | -
|  |  |  | PART(B) | Total | 34231 |  |  |  |  | 79333 | - | 48713 | -
[9 empty] | 0.50% Below |  | 397
[9 empty] | Total | PART(B) | 78936
PART "C" NON SHEDULE ITEM
1 | P/F Fancy Light Philips make or equivalentWall and ceiling etc complete as per required E.I (R.A pass by Chief Engineer Builing Hyd) | 5 | Nos | 4037 | each | 20185 | 60 | Nos | 4037 | each | 242220 | - | 222035
2 | S/F Shendrial Ten round with Crestal diomand shap i.c energy sever etc complete as per site | - | - | - | - | - | 2 | Nos | 50000 | each | 100000 | 100000 | -
3 | S/F Spilt Air Condition 1.50 1800 BTU Important | - | - | - | - | - | 2 | Nos | 71959 | each | 143918 | 143918 | -
4 | S/F 1000 watts steplizer | - | - | - | - | - | 2 | Nos | 15225 | each | 30450 | 30450 | -
|  |  |  | Part (C) Total |  | 20185 |  |  | Part (C) Total |  | 516588 | 274368 | 222035
| A B S T R A C T | [5 empty] | A B S T R A C T
| 1)Part (A) Rs | 260534 | [6 empty] | 1)Part (A) Rs | 706092
| 2)Part (B) Rs | 34231 | [6 empty] | 2)Part (B) Rs | 78936
| 3)Part (C) Rs | 20185 | [6 empty] | 3)Part (C) Rs | 516588
| Grant Totla | 316049 | [5 empty] | Grant Total |  | 1301616
ASSISTANT ENGINEER
BUILDING (ELECTRIC) SUB:DIVISION
KHAIRPUR