## 01
(SCHEDULE "B")
REHABILITATION OF BUILDING AND CONSTRUCTION OF NEW OPD AT RURAL HEALTH CENTRE RANIPUR TALUKA SOBHODERO DISTRICT KHAIRPUR (INTERNAL & EXTERNAL) ELECTRIFICATION
S.NO | NAME OF ITMES | QTY |  | RATE | UNIT | AMOUNT
PART "A" Shedule Items 2012.
1 | wiring for light or fan light point with 3/029 pvc insulated wire in 20mm (3/4) pvc conduit receased in the walls or columns as required (S.I.NO:124 P.NO:15) | 400 | Nos | 1130 | p.point | 452000
2 | wiring for plug point with 3/029 pvc insulated wire in 20mm (3/4) pvc conduit recreased in the walls or columns as required (S.I.NO:126 P.NO:15). | 20 | Nos | 985 | p.point | 19700
3 | Providing and fixing curcuit breaker 6,10,15,20,30,40,50, and 63 amps a.p (TB-5a). | 80 | Nos | 916 | p.no | 73280
4 | Providing and circuit breaker 6,10,15,20,30,40, and 63amps DP (TB-5a) on an prepared board as required )S. I. 204 P.NO:31) | 5 | Nos | 2456 | p.no | 12280
5 | Providing and circuit breaker 15,20,30,40,50,60,75 and 100amps DP (TB-5a) on an prepared board as required )S. I. 207 P.NO:31) | 4 | Nos | 9261 | p.no | 37044
6 | Providing and fixing on-e way s.p 5amps switch flush type (S.I. NO:219 P.NO:33) | 400 | Nos | 54 | p.no | 21600
7 | Providing and fixing two pin 5amps plug and socket flush type (S.I. NO:225 P.NO:33) | 20 | Nos | 83 | p.no | 1660
8 | Providing and fixing three pin 15amps 10 10 amps plug socket flush type (S.I.NO 227 P.NO:33) | 30 | Nos | 162 | p.no | 4860
9 | Providing and fixing bakelite ceiling Rose with two terminals (S.I NO:228 P.NO:33) | 70 | Nos | 72 | p.no | 5040
10 | Providing and fixing (Main or subLMain) Pvc insulated with size 2-7/029 copper conduter in 3/4 pvc conduit recreased in the walls or columns as required (S.I NO:10 P.NO:2) | 2000 | Mtr | 222 | p.mtr | 44400
11 | Providing and fixing (Main or subLMain) Pvc insulated with size 2-7/036 (6mm2) copper conduter in 3/4 dia pvc conduit recreased in the walls or columns as required (S.I NO:11 P.NO:2) | 600 | Mtr | 252 | p.mtr | 151200
12 | Providing & Fixing circuit breaker 125, 150,200 & 225 amps tp(XS-225NS) on Prepared board as requried (S.I.No: 208 P. No:31) | 2 No |  | 252441 | P.No | 50482
13 | Providing and laying (Main or Sub Main ) Pvc insulated pvc sheeted with single core copper conductor 300/500 volte size 2-7/064 S.I.NO:57 P.NO:7 | 1020 | Mtr | 524 | p.mtr | 534480
14 | Providing and laying (Main or Sub Main ) Pvc insulated pvc sheeted with single core copper conductor 300/500 volte size 2-7/044 S.I.NO:13 P.NO:2 | 500 | Mtr | 341 | p.mtr | 170500
15 | Providing and fixing celling fan 56"sweep (Good Quilty) (S.I NO:235 P.NO:54) | 70 | Nos | 3185 | p.no | 222950
16 | Providing and fixing bass button holder (S.I NO:232 P.NO:33) | 250 | Nos | 70 | p.no | 17500
17 | Wiring for call ball point with 3/.029 PVC Inslated wire in 20mm (3/4") channal Patti on surface as requried (S.I No:131 P.No:15) | 20 | Nos | 1590 | p.mtr | 31800
18 | Providing and fixing Junction box as per following specification size of box 8'x6"x4 Ms plate 16swg thick clamp screw painting two ceats of rust preventive red eride and two coasts of IGI oil paint as per site requirement and instruciton of EI (S.I NO:158 P.NO:24) | 70 | Nos | 800 | p.no | 56000 | 1906776
19 | Providing & Laying (Main or sub Main PVC Insulated PVC sheeted with copper 600/1000 volts size 70mm2 (S.I.No: 106 P-No: 12 | 128 | Mtr | 4722 | p.mtr | 604416
20 | Providing & Fixing brass barket fan 18" sweep (S.I.No 236 P-No:34 | 10 | Nos | 2791 | p.no | 27910
21 | providing & fixing MS tabular pole 31ft long burled in the ground as per following specification 20ft(6"dia)X 5.5ft(5" dia) x (4"Dia)= 31ft wall thick ness 8SWG base plate 16"x16"x1/4 two coats red oxide as rust preventive two soats oil pait excavatin of hard /soft soil 2x2x6' lean sixe2x 2x6' 1:4:8 ratio: C.C work 1:3:6 cast in situ in one mould of (1 1/2" dia) i/c form work rodding curing, etc complete with CC collor about 2ft from ground level duly plastered as per site requriement & instuction of El (S.No: 137 P-17) | 10 | Nos | 26956 | p.no | 269560
22 | constrcution of Rcc foundation as per following specification & instruction of El for 31ft/40ft long tubular pole excavation of soft/hard soil 3'x3'x 5.5' stone soiling 3'x3'x6" making lean in the ratio: 1:4:8 length of MS bolts 6 1/2" (3/4" dia ) 4 Nos & Making thread on Ms rod template 16"x 16"x1/4" rings 1/4' dia round bar4 nos to the welded with MS rod Rcc foundation ratio 1:2:4 with approprate size 2'x2'x 6.5' (S.I.No: 139 P-No: 19 | 10 | Nos | 15168 | P.NO | 151680
23 | Providing & fixing of street light 250 watts (SON-T) having IP65 classification with 250 W lamp , choke ,capacitor & internal wiring coplete in all repect at the height with the help of hudraullic crane as per site requirement and instruction EI (S.I.No: 162 P-No:25) | 20 | Nos | 16100 | p.no | 322000
24 | Providing & fixing DP I/C Changover switch 500 watts 400 amps on a prepared board (S.I.No:200 P-30) | 1 | No | 34588 | p.no | 34588
|  |  | Part" A"Total Amount |  |  | 3765309
Part "B" Shedule Items 2004
1 | S/F Engery saver suprior quality (S.I NO:15 P.NO:33) | 300 | Nos | 497 | each | 149100
2 | Providing & fixing on a prepared board iron clad bus bar with coper strips of 500amps in 50. Smmx 6.3mm (2x1/4") Section with chamber overall size 137x 336mm (54x13.25) (S.I.No:25 P-19) | 2 | NOs | 7257 | each | 14514
3 | P/F Main pannal board doubble shutter to accomedate heavy duty circuit bus bar i/e painting with other simllar jobs(S.I NO:8 P.NO:13) | 1 | Sft | 1426.33 | p.sft | 1426
4 | S/F of A.C ceilling fan regulator on metal board recreased in the walls or columns and covered with plastic sheet (S.I NO:(A)3 P.NO:14) | 70 | Nos | 124.3 | each | 8701
5 | P/F wall braket light fancy type suprior quality i/c necessary electric connection and fixing on walls or ceiling etc complete (S.I NO:10 P.NO:33) | 50 | Nos | 497 | each | 24850
6 | P/F earthing sets with 2"x2"x1/2 copper plate burried in ground at depth of 12"less if water from the ground level with salt and characal etc I/C plate to be connected with No:8 s.w.f. boxes copper wiring in 2x1/2" G.I pipe strenght from (S.I NO:(A)1 P.NO:26) | 10 | Nos | 3610 | each | 36100
|  | Part "B" Total Amount |  |  |  | 234691 | 234691
ABSTRACT
1) Part "A" Total Rs: |  | 3765309
2) Part "B" Total Rs: |  | 234691
| Total Amount: | 4000000
_________________%Aboe / Below (Amount to be added / deducted). Rs.___________________
Grant Total Rs.___________________
Total Amount in word: __________________________________________________________________
Note:- Quantities and rates are provisional and may be changed as per / according to the Technical
Sanction by the competent authority.
| CONTRACTOR | EXECUTIVE ENGINEER
BUILDINGS DIVISION
KHAIRPUR

## 01 (2)
(SCHEDULE "B") PROVIDING FOR THE INSTALATION / EXTENTION OF 50 CCTV CAMERAS IN THE LUQMAN AREA TALUKA & DISTRICT KHAIRPUR
S.NO | NAME OF ITMES | QTY |  | RATE | UNIT | AMOUNT
1 | Supplying & Fixing 12 Mega Pixel camera night vesion Dauha USA technology 14.612 Maga Pixel night vision 1/17"12 Maga Pixel Progressive Screen SMOS support 15fps@12Mp(3000x2000). 25/30fps @ 4k 384x2160). DWDR, Day / Night (ICR), web viewer, CMS(DSS/PSS) DMSS 4.1 mm-16 4mm moterized lens > Max Ir LEDs length 50m> IP67, PoE. | 50 | Nos |  | p.point
2 | Supplying & Fixing speed Dome Camera> 30x Opticla zoom > H, 265 & H,264 Enoding Ultralow bit rate transmission > Max 25/30fps @ 4M (2592x1520) & 50/60FPS@1080P resolution (WDR, Day/Night(ICR) Ultra DNR, Auto iris Auto focus muliple network monitoring web viewer, CMS(DSS/PSS) & DMSS> Max 400" /s pen speed 360" endless for 5 gattern > Builti-in 2/1 alarm in/out> support interligent 3D positioning with DH-SD protool> Micro SD SD memory, IP66, POE + > IR, Distance up to 100 m, | 12 | Nos |  | p.point
3 | Supplying & fixing Fiber opticla 24 core with installation with all neccesary Accesosories as required | 4465 | Mtr |  | p.mtr
4 | Supplying & Fixing Media convretor gigbyte fir ip camsExtend the reach to IP Camera using fiver media converters security cameras are typically installed in remote locations throughtout a facility for cameras that are in the ceiling or other inacessible areas like rooftops, light pooles along facess pipelines and transit routes the oost of bringing electrical power to each camera is eliminated by prowering the equipment throught for cameras wtih pan Tilt-Zoom (PTZ) that may require higher power POE + models that can supply up to 30 watts of power are also availanble PoE+may also be required for cameras used in cold environments that feature de-icers and blowers. | 12 | Nos |  | p.no
5 | Supplying & Fixing for Dome cameras U40B - control box for high speed dome for 32 DOMES (for CD55, CD65V, and CD55NV) Mas Range : 1200 m signal rs485 ijaput power : DC 12V power consumption : SW Dimensions : 386(w) x 165 (d) mm operation Temperation : 0"C-40"C | 5 | Nos |  | p.no
6 | Supplying & Fixing / DVRU408-Control Box for high speed Dome for 32 domes (for CD55, CD65V, and CD55NV) Mas Range : 1200m signal : RS485 input power dC 12 V power consumption : SW Dimonslons : 386 (w) x 56 (h) x 165 (d) mm operation Temperature : 0" C-40" C | 1 | Nos |  | p.no
7 | Supplying & Fixng cat 6 cable wire 3 m USA | 3000 | Mtr |  | p.mtr
8 | Supplying & Fiing Split AC I,S I,S Ton with stablizer 10000 watts of KENWOOD Comapany | 5 | Nos |  | p.no
9 | Supplying & Fixing 8-port Network switch Gigbyte POE ETC complete | 10 | Nos |  | p.no
10 | Supplying & Fixing UPS 2 KVA etc complete | 3 | Nos |  | p.no
11 | Supplying & fixing Armered power cable 3.4 mm etc complete | 700 | Mtr |  | p.mtr
12 | supplying & Fixing iron pole with iron foundation slaight shape 20 Height | 5 | Nos |  | p.no
13 | P/placing LCD/LED of LG/Pansonic Sony 32" as eqvivalent make with complete Accessary mounted on wall etc complete as per instruciton of engineer incharge | 10 | Nos |  | p.no
14 | Providing & Fixing generator 5 KVA Leefan company as per required site incharge | 1 | Nos |  | p.no
15 | Maintinace charge of (one year) per month 1 Lac | 12 Month |  |  | Per. (M)
Total Amount
Say Amouunt
_________________%Aboe / Below (Amount to be added / deducted). Rs.___________________
Grant Total Rs.___________________
Total Amount in word: __________________________________________________________________
Note:- Quantities and rates are provisional and may be changed as per / according to the Technical
Sanction by the competent authority.
| CONTRACTOR | EXECUTIVE ENGINEER
BUILDINGS DIVISION
KHAIRPUR

## Sheet2
F A C E S H E E T
FUND HEAD:-
MAJOR HEAD:-
MINOR HEAD:- |  | ESTIMATE PROVIDING FOR THE INSTALATION / EXTENTION OF 50 CCTV CAMERAS IN THE LUQMAN AREA TALUKA & DISTRICT KHAIRPUR
SERVICE HEAD:-
DEPTT:HEAD:-
This estimate has been framed in the office of the Executive Engineer
Building Division Khairpur for the Expenditure that wil be incurred on the above subjected work.
|  |  |  | AMOUNT TO RS: | 20000000
…………………………………