## Abstract Sheet
NAME OF WORK : CONSTRUCTION OF MUNICIPAL COMMITTEE HALL @ GAMBAT TALUKA GAMBAT DISTRICT KHAIRPUR
GENERAL ABSTRACT
| S.No | Description | Unit | Amount
| 1 | PART A MAIN BUILDING FOUNDATION | RS. | 3604869.6303
| 2 | PART B MAIN BUILDING GROUND FLOOR | RS. | 11979553
| 3 | PART C MAIN BUILDING FRIST FLOOR | RS. | 9533258
| 4 | PART D W/S S/F INTERNAL & EXT: DRAINAGE I to V | RS. | 984031
| 5 | PART E FIRE BRIGADE SHADE | RS. | 1127370
| 6 | PART F PARKING SHADE | RS. | 658894
| 7 | PART G COMPOUND WALL | RS. | 1824277
| 8 | PART H EXTERNAL DEVELOPMENT I&II (Non Schedule) | RS. | 3972019
| TOTAL |  |  | 33684271.6303

## A=Foundation M-Buil
(SCHEDULE B)
NAME OF WORK: CONSTRUCTION OF MUNICIPAL COMMITTEE HALL @ GAMBAT TALUKA GAMBAT DISTRICT KHAIRPUR
PART-A MAIN BUILDING FOUNDATION
S.No | Name of Items | [11 empty] | Qty | Rate | Unit | Amount
1 | Excavation in foundation of buildings bridges and other structures including dag belling dressing refilling around structure with excavated earth watering and ramming lead upto 5ft. (b) in ordinary soil. (S.I.No.18 P.No.5).
|  | 2 | x | 25.75 | x | 0.375 | x | 0.25 |  |  | 4.8281 | = | 4.82 | cft
|  | 1 | x( | 100 | + | 50 | )x | 0.375 | x | 0.25 |  | = | 14.0625 | cft
|  | 2 | x | 41 | x | 0.375 | x | 0.25 |  |  | 7.6875 | = | 7.68 | cft
|  | 1 | x | 50 | x | 0.375 | x | 0.25 |  |  | 4.6875 | = | 4.68 | cft
|  | 2 | x | 85 | x | 0.375 | x | 0.25 |  |  | 15.9375 | = | 15.93 | cft
|  | 2 | x | 49 | x | 0.375 | x | 0.5 |  |  | 18.375 | = | 18.37 | cft
|  | 2 | x | 20.75 | x | 0.75 | x | 0.75 |  |  | 23.3438 | = | 23.3438 | cft
|  | 1 | x | 17.5 | x | 0.375 | x | 0.5 |  |  | 3.2812 | = | 3.2812 | cft
|  | 1 | x | 17.5 | x | 0.375 | x | 0.75 |  |  | 4.9219 | = | 4.9219 | cft
|  | 1 | x | 53 | x | 0.375 | x | 0.75 |  |  | 14.9062 | = | 14.9 | cft
|  | 1 | x | 81 | x | 0.375 | x | 0.25 |  |  | 7.5938 | = | 7.5938 | cft
[13 empty] | 119.57 | cft
[13 empty] | 19202 | 3176.25 | %0Cft | Rs. | 60990.3525
2 | Cement concrete brick or stone ballast 1-1/2 to 2 gauge. (A) ratio 1:4:8. (S.I.No. P.No. ).
|  | 2 | x | 25.71 | x | 1 | [5 empty] | = | 51.42 | Sft
|  | 1 | x( | 100 | + | 50 | )x | 0.75 |  |  |  | = | 112.5 | Sft
|  | 2 | x | 41 | x | 0.75 | [5 empty] | = | 61.5 | Sft
|  | 1 | x | 50 | x | 0.75 | [5 empty] | = | 37.5 | Sft
|  | 2 | x | 85 | x | 0.75 | [5 empty] | = | 127.5 | Sft
|  | 2 | x | 49 | x | 0.75 | [5 empty] | = | 73.5 | Sft
|  | 2 | x | 20.75 | x | 1.25 | [5 empty] | = | 51.875 | Sft
|  | 1 | x | 17.5 | x | 1 | [5 empty] | = | 17.5 | Sft
|  | 1 | x | 17.5 | x | 1.25 | [5 empty] | = | 21.875 | Sft
|  | 1 | x | 53 | x | 1.25 | [5 empty] | = | 66.25 | Sft
|  | 1 | x | 83 | x | 0.75 | [5 empty] | = | 62.25 | Sft
[12 empty] | = | 683.67 | Sft
[13 empty] | 4771 | 9416.28 | %Cft | Rs. | 449250.7188
3 | R.C.C works in roof slab, beams columns rafts lintels and other structural members laid in situ recast laid in position complete in all respects ratio 1:2:4 90lbs cement 2cft sand 4cft shingle 1/8 to ¼ gauge (S.I.No.06 P.No.19)
[13 empty] | 2299 | 337 | P-Cft | Rs. | 774763
4 | Fabrication of mild steel reinforcement for cement concrete including cutting bending, laying in position making joints and fastenings including cost of binding wire also including cost of binding wire also includes removal of rust from bars.(S.I.No.07 P.No.20)
[13 empty] | 143.687 | 5001.7 | P-Cwt | Rs. | 718679.2679
5 | Cement concrete plain including placing compacting finishing and curing, complete (including screening and washing of stone aggregate without shuttering Ratio 1:3:6. (S.I.No.05 P.No.18).
|  | 1 | x | 98 | x | 0.75 | x | 0.75 |  |  | 55.125 | = | 55.125 | Sft
|  | 1 | x | 5 | x | 2 | x | 0.25 |  |  | 2.5 | = | 2.5 | Sft
|  | 1 | x | 5.5 | x | 2 | x | 0.25 |  |  | 2.75 | = | 2.75 | Sft
|  | 2 | x | 13 | x | 1.5 | x | 0.25 |  |  | 9.75 | = | 9.75 | Sft
|  | 2 | x | 20.75 | x | 1.5 | x | 0.25 |  |  | 15.5625 | = | 15.5625 | Sft
|  | 1 | x | 16 | x | 4 | x | 0.25 |  |  | 16 | = | 16 | Sft
[13 empty] | 101.6875 | Sft
[13 empty] | 2281 | 12595 | %Sft | Rs. | 287291.95
6 | Erection and removal of Vertical centering for R.C.C or plain cement concrete works of Deodar wood (2nd-Class) ( S.I.No: 19 B P-18)
[13 empty] | 4038 | 3588.48 | %Sft | Rs. | 144902.8224
7 | Pacca Brick work in foundation & plinth in cement & sand mortar Ratio 1:6 (S.I.No.4 (c) P.No.25).
[13 empty] | 5126 | 11948.36 | %Cft | Rs. | 612472.9336
8 | Filling watering and ramming earth in floor with surplus earth from foundation lead upto one chain and lift upto 5ft.(S.I.NO:11 P-5)
[13 empty] | 1280 | 1512.5 | %0Cft | Rs. | 19362
9 | Filling watering and ramming earth under floor with new excavated from outside lead upto one chain and lift upto 5ft (S.I.No.12 P.No.5).
[13 empty] | 23262 | 3630 | %0Cft | Rs. | 84441.06
10 | Extra lead 3 miles
[13 empty] | 23262 | 579.41 | %Cft | Rs. | 134782.3542
11 | Supplying and filling sand under floor and plugging in walls.(S.I.No.29 P.No.31).
[13 empty] | 3323 | 1141.25 | %Cft | Rs. | 37923.7375
12 | Cement concrete brick or stone ballast 1-1/2 to 2 gauge. (A) ratio 1:5:10. (S.I.No.4 P.No.17).
[13 empty] | 2193 | 8694.95 | %Cft | Rs. | 190680.2535
13 | Cement plaster 1:6 upto 20 height ½ thick. (S.I.No.13 P.No.58)
[13 empty] | 1202 | 2206.6 | %Sft | Rs. | 26523.332
14 | Cement plaster 1:4 upto 20 height 3/8”thick. (S.I.No.11 P.No.58).
[13 empty] | 1202 | 2197.52 | %Sft | Rs. | 26414.1904
15 | Cement concrete plain including placing compacting finishing and curing, complete (including screening and washing of stone aggregate without shuttering Ratio 1:2:4. (S.I.No.05 P.No.18).
[13 empty] | 5 | 14429.25 | %Cft | Rs. | 721.4625
16 | Providing and laying 1”thick topping cement concrete 1:2:4 i/c surface finishing and dividing into panels. (S.I.No.16 (d) P.No.47).
[13 empty] | 1089 | 3275.5 | %Sft | Rs. | 35670.195
[15 empty] | Total | Rs. | 3604869.6303
__________________% Above / Below (Amount to be added / deducted). RS. ______________
Grand Total Rs. ___________________
Total Amount in word: __________________________________________________________________
| Note:- |  |  | Quantities and rates are provisional and may be changed as per /according to the Technical Sanction by the competent authority
CONTRACTOR
EXECUTIVE ENGINEER
(BUILDINGS) WORKS & SERVICES
DEPARTMENT KHAIRPUR

## B=Ground floor
(SCHEDULE B)
NAME OF WORK : CONSTRUCTION OF MUNICIPAL COMMITTEE HALL @ GAMBAT TALUKA GAMBAT DISTRICT KHAIRPUR
PART-B MAIN BUILDING GROUND FLOOR
S.No | Name of Items | [11 empty] | Qty | Rate | Unit | Amount
1 | R.C.C works in roof slab, beams columns rafts lintels and other structural members laid in situ recast laid in position complete in all respects ratio 1:2:4 90lbs cement 2cft sand 4cft shingle 1/8 to ¼ gauge (S.I.No.06 P.No.19)
[13 empty] | 2299 | 337 | P-Cft | Rs. | 774763
|  | 1 | x( | 100 | + | 50 | )x | 0.375 | x | 0.25 |  | = | 14.0625 | cft
|  | 2 | x | 41 | x | 0.375 | x | 0.25 |  |  | 7.6875 | = | 7.68 | cft
|  | 1 | x | 50 | x | 0.375 | x | 0.25 |  |  | 4.6875 | = | 4.68 | cft
|  | 2 | x | 85 | x | 0.375 | x | 0.25 |  |  | 15.9375 | = | 15.93 | cft
|  | 2 | x | 49 | x | 0.375 | x | 0.5 |  |  | 18.375 | = | 18.37 | cft
|  | 2 | x | 20.75 | x | 0.75 | x | 0.75 |  |  | 23.3438 | = | 23.3438 | cft
|  | 1 | x | 17.5 | x | 0.375 | x | 0.5 |  |  | 3.2812 | = | 3.2812 | cft
|  | 1 | x | 17.5 | x | 0.375 | x | 0.75 |  |  | 4.9219 | = | 4.9219 | cft
|  | 1 | x | 53 | x | 0.375 | x | 0.75 |  |  | 14.9062 | = | 14.9 | cft
|  | 1 | x | 81 | x | 0.375 | x | 0.25 |  |  | 7.5938 | = | 7.5938 | cft
[13 empty] | 119.57 | cft
[13 empty] | 7984 | 337 | P-Cft | Rs. | 2690608
2 | Fabrication of mild steel reinforcement for cement concrete including cutting bending, laying in position making joints and fastenings including cost of binding wire also including cost of binding wire also includes removal of rust from bars.(S.I.No.07 P.No.20)
[13 empty] | 427.714 | 5001.7 | P-Cwt | Rs. | 2139297.1138
3 | Pacca brick work in Ground Floor and plinth in Ratio 1:6. (S.I.No.04 P.No.24).
[13 empty] | 8911 | 12674.36 | %Cft | Rs. | 1129412.2196
4 | Providing and fixing G.I. frames chowkats of size 7x2xor 4-1/2x3 for door using 20 gauge G.I. sheet i/c welded hinge and fixing at with cement sand slurry of ration 1.6 despairing the jambs. The cost also i/c all carriage tools and plants used in making and fixing.(S.I.NO.18 P-98).
[13 empty] | 670 | 228.9 | P-Sft | Rs. | 153363
5 | Providing and fixing G.I. Frames chowkats of size 7x2xir 4-1/2x3 for windows using 20guage G.I. sheet i/c welded hinges and fixing at site with necessary hold fasts, filling with cement sand slurry of ration 1;6 and repainting the jamb. The cost also i/c all carriage tools and plants used in making and fixing. (S.I.No.29 P.No.98).
[13 empty] | 1936 | 240.5 | P-Sft | Rs. | 465608
6 | Cement plaster 1:6 upto 20 height ½ thick. (S.I.No.13 P.No.58)
[13 empty] | 21687 | 2206.6 | %Sft | Rs. | 478545.342
7 | Cement plaster 1:4 upto 20 height 3/8”thick. (S.I.No.11 P.No.58).
[13 empty] | 21687 | 2197.52 | %Sft | Rs. | 476576.1624
8 | Cement concrete plain including placing compacting finishing and curing, complete (including screening and washing of stone aggregate without shuttering Ratio 1:2:4. (S.I.No.05 P.No.18).
[13 empty] | 1226 | 14429.25 | %Cft | Rs. | 176902.605
9 | Laying floor of approved colour glazed tiles 1/4" thick laid in white cement mortor 1:2 ( S.I.No. 25 P- 43 )
[13 empty] | 2105 | 30509.77 | %Sft | Rs. | 642230.6585
10 | P/F 3/8 thick marble tiles of approved quality and colour shade size 8x4/6x4 in dado skirting and facing removal/tucking of existing plaster surface etc over 1/2thick base of cement mortar 1:3 setting mortar base including filling the joins and washing the tiles with white cement slurry. Current, finishing cleaning and polishing etc complete for new works.(S.I.NO.68 P-55).
[13 empty] | 1825 | 186.04 | P-Sft | Rs. | 339523
11 | Providing and fixing iron steel grill using solid square bars of size ½”x1/2” placed at 4” i/c and frame of flat iron patti of ¾”x3/4” i/c circle shape at 1-0 a part equivalent fitted with screws are pins i/c painting 3 coats with 1st coat of red oxide paint etc. (S.I.No.26 P.No.97).
[13 empty] | 1359 | 194.16 | P-Sft | Rs. | 263863.44
12 | White washing Three coats.
[13 empty] | 7380 | 829.9 | %Sft | Rs. | 61246.62
13 | Primary coat of chalk under distemper. (S.I.No.23 P.No.59).
[13 empty] | 3372 | 442.75 | %Sft | Rs. | 14929.53
14 | Distemper in two coats. (S.I.No.24 P.No.60).
[13 empty] | 3372 | 1043.65 | %Sft | Rs. | 35191.878
15 | Preparing the surface & painting with matt finishing i/c rubbing the surface with Bathy (silicon carbide rubbing brick) filling the voids with zink / chalk(SINO.36 (a+b) P-54) for Two Coats
[13 empty] | 17347 | 2717 | %Sft | Rs. | 471317.99
16 | Supplying and fixing Galvanized wire gauze fixed to chowkats with 3/4" deodar stips and screws.(S.I.No.14 (D) P.No.60).
[13 empty] | 1359 | 190.72 | P-Sft | Rs. | 259188.48
17 | First class deodar wood wrought, joinery in doors & windows etc. fixed in position i/c chowkhats holds fasts hinges, iron tower blts. Chocks cleats, handles and cords with hooks, etc. Deodar paneled or paneled and glazed or fully glazed (without chowkhats).
[13 empty] | 1739 | 902.93 | P-Sft | Rs. | 1570195.27
18 | Supplying & fixing inposition Aluminium channels framing for hinged doors or Alcop made with 5 mm thick tinted glass glazing (Belgium) and Alpha (Japan) locks I/c handles, stoppers etc.(b) Deluxe model (Bronze).(S.I.No.83 P.No.108).
[13 empty] | 112 | 1507.66 | P-Sft | Rs. | 168857.92
19 | Supplying & fixing in position Aluminium channels framing for slidding windows & ventilators of Alcop made with 5 mm thick tinted glass glazing (Belgium) & Aluminium fly screen I/c handles stoppers & locking arrangement etc. complete.(b) Deluxe model (Bronze)..(S.I.No.84 P.No.108).
[13 empty] | 64 | 1647.69 | P-Sft | Rs. | 105452.16
20 | Painting New surface(a) Preparing surface painting corrugated surface, patent roofing etc. (SINO.5(a+b) P-69) for Two Coats
[13 empty] | 3478 | 1489.68 | %Sft | Rs. | 51811.0704
21 | Providing and laying HALA or pattern tiles glazed 6" x 6" x 1/4" on floor or wall facing in required colour and pattern of STILE specification jointed in white cement and pigment over a base of 1:2 grey cement mortar 3/4" thick including washing and filling of joints with slurry of white cement and pigment in desired shape with finishing, cleaning and cost of wax polish etc. complete including cutting tiles to proper profile. (S.I.No: 61, P.No: 47).
[13 empty] | 599 | 47651.56 | %sft | Rs. | 285432.8444
[15 empty] | Total | Rs. | 11979553.3041
PART-B II MAIN BUILDING GROUND FLOOR NON SCHEDULE
1 | Laying white marble flooring fine dressed in the surface without winging set in lime mortar 1:2 including rubbing and polishing of the joints. (a) ¾”thick flooring. (S.I.No.28 P.No.49).
[13 empty] | 7436 |  | P-Sft | Rs.
__________________% Above / Below (Amount to be added / deducted). RS. ______________
Grand Total Rs. ___________________
Total Amount in word: __________________________________________________________________
| Note:- |  |  | Quantities and rates are provisional and may be changed as per /according to the Technical Sanction by the competent authority
CONTRACTOR
EXECUTIVE ENGINEER
(BUILDINGS) WORKS & SERVICES
DEPARTMENT KHAIRPUR

## C= Firrst floor
(SCHEDULE B)
NAME OF WORK : CONSTRUCTION OF MUNICIPAL COMMITTEE HALL @ GAMBAT TALUKA GAMBAT DISTRICT KHAIRPUR
PART-C MAIN BUILDING FRIST FLOOR
S.No | Name of Items | [11 empty] | Qty | Rate | Unit | Amount
1 | R.C.C works in roof slab, beams columns rafts lintels and other structural members laid in situ recast laid in position complete in all respects ratio 1:2:4 90lbs cement 2cft sand 4cft shingle 1/8 to ¼ gauge (S.I.No.06 P.No.19)
[13 empty] | 2299 | 337 | P-Cft | Rs. | 774763
|  | 1 | x( | 100 | + | 50 | )x | 0.375 | x | 0.25 |  | = | 14.0625 | cft
|  | 2 | x | 41 | x | 0.375 | x | 0.25 |  |  | 7.6875 | = | 7.68 | cft
|  | 1 | x | 50 | x | 0.375 | x | 0.25 |  |  | 4.6875 | = | 4.68 | cft
|  | 2 | x | 85 | x | 0.375 | x | 0.25 |  |  | 15.9375 | = | 15.93 | cft
|  | 2 | x | 49 | x | 0.375 | x | 0.5 |  |  | 18.375 | = | 18.37 | cft
|  | 2 | x | 20.75 | x | 0.75 | x | 0.75 |  |  | 23.3438 | = | 23.3438 | cft
|  | 1 | x | 17.5 | x | 0.375 | x | 0.5 |  |  | 3.2812 | = | 3.2812 | cft
|  | 1 | x | 17.5 | x | 0.375 | x | 0.75 |  |  | 4.9219 | = | 4.9219 | cft
|  | 1 | x | 53 | x | 0.375 | x | 0.75 |  |  | 14.9062 | = | 14.9 | cft
|  | 1 | x | 81 | x | 0.375 | x | 0.25 |  |  | 7.5938 | = | 7.5938 | cft
[13 empty] | 119.57 | cft
[13 empty] | 6695 | 349.1 | P-Cft | Rs. | 2337224.5
2 | Fabrication of mild steel reinforcement for cement concrete including cutting bending, laying in position making joints and fastenings including cost of binding wire also including cost of binding wire also includes removal of rust from bars.(S.I.No.07 P.No.20)
[13 empty] | 316.494 | 5152.95 | P-Cwt | Rs. | 1630877.7573
3 | Pacca brick work in 1st Floor and plinth in Ratio 1:6. (S.I.No.04 P.No.24).
[13 empty] | 5638 | 13112.99 | %Cft | Rs. | 739310.3762
4 | Providing and fixing G.I. frames chowkats of size 7x2xor 4-1/2x3 for door using 20 gauge G.I. sheet i/c welded hinge and fixing at with cement sand slurry of ration 1.6 despairing the jambs. The cost also i/c all carriage tools and plants used in making and fixing.(S.I.NO.18 P-98).
[13 empty] | 422 | 228.9 | P-Sft | Rs. | 96595.8
5 | Providing and fixing G.I. Frames chowkats of size 7x2xir 4-1/2x3 for windows using 20guage G.I. sheet i/c welded hinges and fixing at site with necessary hold fasts, filling with cement sand slurry of ration 1;6 and repainting the jamb. The cost also i/c all carriage tools and plants used in making and fixing. (S.I.No.29 P.No.98).
[13 empty] | 1100 | 240.5 | P-Sft | Rs. | 264550
6 | Cement concrete plain including placing compacting finishing and curing, complete (including screening and washing of stone aggregate without shuttering Ratio 1:2:4. (S.I.No.05 P.No.18).
[13 empty] | 1305 | 14429.25 | %Cft | Rs. | 188301.7125
7 | Cement plaster 1:6 upto 20 height ½ thick. (S.I.No.13 P.No.58)
[13 empty] | 16199 | 2206.6 | %Sft | Rs. | 357447.134
8 | Cement plaster 1:4 upto 20 height 3/8”thick. (S.I.No.11 P.No.58).
[13 empty] | 16199 | 2197.52 | %Sft | Rs. | 355976.2648
9 | Laying floor of approved colour glazed tiles 1/4" thick laid in white cement mortor 1:2 ( S.I.No. 25 P- 43 )
[13 empty] | 6679 | 30509.77 | %Sft | Rs. | 2037747.5383
10 | P/F 3/8 thick marble tiles of approved quality and colour shade size 8x4/6x4 in dado skirting and facing removal/tucking of existing plaster surface etc over 1/2thick base of cement mortar 1:3 setting mortar base including filling the joins and washing the tiles with white cement slurry. Current, finishing cleaning and polishing etc complete for new works.(S.I.NO.68 P-55).
[13 empty] | 161 | 186.04 | P-Sft | Rs. | 29952.44
11 | Providing and fixing iron steel grill using solid square bars of size ½”x1/2” placed at 4” i/c and frame of flat iron patti of ¾”x3/4” i/c circle shape at 1-0 a part equivalent fitted with screws are pins i/c painting 3 coats with 1st coat of red oxide paint etc. (S.I.No.26 P.No.97).
[13 empty] | 872 | 194.16 | P-Sft | Rs. | 169307.52
12 | White washing Three coats.
[13 empty] | 7676 | 829.9 | %Sft | Rs. | 63703.124
13 | Primary coat of chalk under distemper. (S.I.No.23 P.No.59).
[13 empty] | 1709 | 442.75 | %Sft | Rs. | 7566.5975
14 | Distemper in two coats. (S.I.No.24 P.No.60).
[13 empty] | 1709 | 1043.65 | %Sft | Rs. | 17835.9785
16 | [16 empty] | 0
0
17 | [16 empty] | 0
0
18 | [16 empty] | 0
0
19 | [16 empty] | 0
15 | ) Preparing the surface & painting with matt finishing i/c rubbing the surface with Bathy (silicon carbide rubbing brick) filling the voids with zink (SINO.36 (a+b) P-54) for Two Coats
[13 empty] | 7918 | 2717 | %Sft | Rs. | 215132.06
16 | First class deodar wood wrought, joinery in doors & windows etc. fixed in position i/c chowkhats holds fasts hinges, iron tower blts. Chocks cleats, handles and cords with hooks, etc. Deodar paneled or paneled and glazed or fully glazed (without chowkhats).
[13 empty] | 986 | 902.93 | P-Sft | Rs. | 890288.98
17 | Painting New surface(a) Preparing surface painting corrugated surface, patent roofing etc. (SINO.5(a+b) P-69) for Two Coats
[13 empty] | 1850 | 1489.68 | %Sft | Rs. | 27559.08
18 | Providing and laying 2" thick topping cement concrete (1:2:4 ) including Surface finishing and dividiing into panels:(S.I.No –16 / P-42)
[13 empty] | 185 | 3502.38 | %Sft | Rs. | 6479.403
19 | Cement pointing flush upto 20' height ( a ) Ratio 1:2 (SINO.17 (a) P-53)
[13 empty] | 4536 | 1287.4 | P-Sft | Rs. | 58396.464
20 | Colour Washing two coats
[13 empty] | 4536 | 859.9 | %Sft |  | 39005.064
[15 empty] | Total | Rs. | 9533257.7941
PART-C II MAIN BUILDING FRIST FLOOR NON SCHEDULE
1 | Providing and fixing Guttka bricks of size 9x2x1/2 as doado jointed in grey cement and laid over 1:2 cement sand mortar 3/8 thick including finishing the cost also i/c carriage of all type material used at site of work(M.R.)
[13 empty] | 2805 |  | P-Sft | Rs.
2 | Laying white marble flooring fine dressed in the surface without winging set in lime mortar 1:2 including rubbing and polishing of the joints. (a) ¾”thick flooring. (S.I.No.28 P.No.49).
[13 empty] | 3370 |  | P-Sft | Rs.
__________________% Above / Below (Amount to be added / deducted). RS. ______________
Grand Total Rs. ___________________
Total Amount in word: _____________________________________________________________________
| Note:- |  |  | Quantities and rates are provisional and may be changed as per /according to the Technical Sanction by the competent authority
CONTRACTOR
EXECUTIVE ENGINEER
(BUILDINGS) WORKS SERVICES
DEPARTMENT KHAIRPUR

## D=Water supply
(SCHEDULE B)
NAME OF WORK : CONSTRUCTION OF MUNICIPAL COMMITTEE HALL @ GAMBAT TALUKA GAMBAT DISTRICT KHAIRPUR
PART-D I W/S & S/F & INTERNAL & EXTERANL DRAINAGE SYSTEM
S.No | Name of Items | [11 empty] | Qty | Rate | Unit | Amount
1 | Providing and fixing squating type white glazed earthen ware w.c pan with front flush inletr & complete with including the cost of flushing cistern with internal fitting and flush Pipe with bend and making requisite number of holes in walls plinth & floor for Pipe connection & making good in cement concrete 1: 2: 4: (Foreign Equivalant).(i) With 4" dia C.I Trap. (s.i. no: 02 P-01)
|  | 2 | x | 25.75 | x | 0.375 | x | 0.25 |  |  | 4.8281 | = | 4.82 | cft
|  | 1 | x( | 100 | + | 50 | )x | 0.375 | x | 0.25 |  | = | 14.0625 | cft
|  | 2 | x | 41 | x | 0.375 | x | 0.25 |  |  | 7.6875 | = | 7.68 | cft
|  | 1 | x | 50 | x | 0.375 | x | 0.25 |  |  | 4.6875 | = | 4.68 | cft
|  | 2 | x | 85 | x | 0.375 | x | 0.25 |  |  | 15.9375 | = | 15.93 | cft
|  | 2 | x | 49 | x | 0.375 | x | 0.5 |  |  | 18.375 | = | 18.37 | cft
|  | 2 | x | 20.75 | x | 0.75 | x | 0.75 |  |  | 23.3438 | = | 23.3438 | cft
|  | 1 | x | 17.5 | x | 0.375 | x | 0.5 |  |  | 3.2812 | = | 3.2812 | cft
|  | 1 | x | 17.5 | x | 0.375 | x | 0.75 |  |  | 4.9219 | = | 4.9219 | cft
|  | 1 | x | 53 | x | 0.375 | x | 0.75 |  |  | 14.9062 | = | 14.9 | cft
|  | 1 | x | 81 | x | 0.375 | x | 0.25 |  |  | 7.5938 | = | 7.5938 | cft
[13 empty] | 8 | 5728.8 | P-Nos | Rs. | 45830.4
2 | Providing & fixing European white glazed earthen ware wash down w.c pan complete with and I/c the cost of white/black plastic seat (Best Quality ) and lid with c.P brass hineges and buffers, 3 gallons white glazed earthen earthen ware low level foushing cistern with siphon fitting 1-1/2" dia white porcelain enamelled flush bend 3/4" dia and making requiste number of holes in walls, plinth and floor for Pipe connectios and making good in cement concerete 1: 2: 4. (Foreign Quality). (S.I.No: 5 P-02)
|  | 2 | x | 25.71 | x | 1 | [5 empty] | = | 51.42 | Sft
|  | 1 | x( | 100 | + | 50 | )x | 0.75 |  |  |  | = | 112.5 | Sft
|  | 2 | x | 41 | x | 0.75 | [5 empty] | = | 61.5 | Sft
|  | 1 | x | 50 | x | 0.75 | [5 empty] | = | 37.5 | Sft
|  | 2 | x | 85 | x | 0.75 | [5 empty] | = | 127.5 | Sft
|  | 2 | x | 49 | x | 0.75 | [5 empty] | = | 73.5 | Sft
|  | 2 | x | 20.75 | x | 1.25 | [5 empty] | = | 51.875 | Sft
|  | 1 | x | 17.5 | x | 1 | [5 empty] | = | 17.5 | Sft
|  | 1 | x | 17.5 | x | 1.25 | [5 empty] | = | 21.875 | Sft
|  | 1 | x | 53 | x | 1.25 | [5 empty] | = | 66.25 | Sft
|  | 1 | x | 83 | x | 0.75 | [5 empty] | = | 62.25 | Sft
[13 empty] | 3 | 11477.4 | P-Nos | Rs. | 34432.2
3 | Providing & fixing 24" x 18" lavatory basin in white glazed earthen ware complete with & I/c the cost of W.I or C.I cantilever brackets 6 inches built into walls, painted white in two coats after a primary coat of red lead paint a pair of 1/2" dia rubber plug & chrome plated brass chain 1-1/4" dia, malloable iron or brass unions and making requisite number of holes in walls , plinth & floor for Pipe connections and making good in cement concrete 1: 2: 4 (Foreign or Equivalant). (S. I NO: 10 P-03)
[13 empty] | 11 | 4928 | P-Nos | Rs. | 54208
3 | Add extra for labour for providing & fixing of earthen ware pedestal white or coloured glazed (Foreign or Equivalent..)
[13 empty] | 11 | 2533.47 | P-Nos | Rs. | 27868.17
4 | Supplying & Fixing swan type piller cock of Superior quality single c.p. head 1/2" dia
[13 empty] | 11 | 795.3 | P-Nos | Rs. | 8748.3
5 | Providing & fixing in position nyloon connections complete with 1/2" dia, brass stop cock with pair of brass nuts and lining joints to nyloon connection. (S.i.No: 23 P-06)
[13 empty] | 11 | 447.15 | P-Nos | Rs. | 4918.65
6 | Providing G.I Pipes, specials, and clamps etc, including fixing cutting & fitting complete with and I/c the cost of breaking thorugh walls and roof, making good etc. painting two coats after cleaning the Pipe etc. with white zink paint with pigment to match the colour5 of the building and testing with water to a pressure head of 200 feet and handling.(S. I.No: 01 P-12)
| 1" Dia | [11 empty] | 170 | 128.55 | P-Rft | Rs. | 21853.5
| 3/4" Dia | [11 empty] | 100 | 95.79 | P-Rft | Rs. | 9579
| 1 1/2" Dia | [11 empty] | 200 | 153.19 | P-Rft | Rs. | 30638
| 1/2" Dia | [11 empty] | 50 | 73.21 | P-Rft | Rs. | 3660.5
| 2 1/2" Dia | [11 empty] | 50 | 310.47 | P-Rft | Rs. | 15523.5
| 2 " Dia | [11 empty] | 100 | 360.4 | P-Rft | Rs. | 36040
7 | Add extra labour for concealed G.I Pipe & fittings I/c making recess in the wall for Pipe & making good in cement mortor etc. complete. (S.I.NO: 02 P-12)
| 3/4" Dia | [11 empty] | 300 | 8.45 | P-Rft | Rs. | 2535
| 1/2" Dia | [11 empty] | 150 | 7.82 | P-Rft | Rs. | 1173
8 | S/Fixing long bib- cock of superir quality with c.p head 1/2" dia (S.I.No: 13 P-19)
[13 empty] | 22 | 1109.46 | P-Nos | Rs. | 24408.12
9 | S/Fixing cancealed stop cock of superir quality with c.p head 1/2" dia. S.I No: 11 P-18)
[13 empty] | 22 | 478.28 | P-Nos | Rs. | 10522.16
10 | Supplying & fixing C.P Muslim Showeer with double Bib cock & ring Pipe etc complete. S.I No: 19 P-19)
[13 empty] | 3 | 3432 | P-Nos | Rs. | 10296
11 | Supplying & fixing Bath room accessories set (7 Piece ) I/c towel rod, brush holder soaptray shelf of approved design I/c cost of screws, nuts etc Complete.(Master Braqnd). C.S.I No: 23 P-19)
[13 empty] | 4 | 10322.4 | P-Nos | Rs. | 41289.6
12 | Providing & fixing 6" x 2" or 6" x 3" C.I floor trap of the approved selt cleaning design with a C.I scrrewed down gratting with or without a vent arm complete with & I/c making requisite number of holes in walls, plinth & floor for Pipe connections & making good cement concrete 1:2:4. (C.S.I NO:20 P-6)
[13 empty] | 22 | 2042.43 | P-Nos | Rs. | 44933.46
13 | Providing and fixing handle valves (china) S.I. No: 05 P-17)
| 1 1/2" Dia | [11 empty] | 4 | 640.42 | P-Nos | Rs. | 2561.68
| 1" Dia | [11 empty] | 10 | 475.42 | P-Nos | Rs. | 4754.2
| 3/4" Dia | [11 empty] | 8 | 271.92 | P-Nos | Rs. | 2175.36
14 | S/F Absestor pipe with collor deal pipe
[13 empty] | 50 | 62.75 | P-Rft | Rs. | 3137.5
15 | Providing & fixing 6" x 4" C.C gully trap with 4" outlet complete with 4" thick 1: 2: 4 C.C. for bed & 1/2" thick cement plaster (1:3) to the karb, C.I grating 6" x 6" & C.I cover and frame 12" x 12" (inside) etc. complete.C.C Gully Trap 6" x 6" x 4" (i) With C.I Cover & frame.(S.I.No: 01 P-24) (ii) With R.C.C. Cover.
[13 empty] | 11 | 1259.5 | P-Nos | Rs. | 13854.5
16 | Providing R.C.C pipe with collars slass "B" and digging the trenches to required depth & fixing inposition including cutting , fitting & jointing with maxphalt composition & cement mortor 1: 1 and testing with water pressure jto a head of 4 feet a bove the top of the heghest pipe & refilling with excavated staff.(c.) 6" dia R.C.C pipe class "B" C.S.I NO: 2 P-24)
| 6" Dia | [11 empty] | 126 | 199.25 | P-Rft | Rs. | 25105.5
| 9" Dia | [11 empty] | 258 | 250.6 | P-Rft | Rs. | 64654.8
17 | Providing & fixing 15" x 12" bavelled edge mirror of belgium glass complete with 1/8" thick hard board and c.p screws fixed to wooden pleat.(a) Standard Pattern. C.S.I: No: 4 P-7)
[13 empty] | 7 | 1161.6 | P-Nos | Rs. | 8131.2
18 | Providing & fixing chrome plated brass towel rail complete with brackets fixing on wooden cleats with 1" long c.p brass screws.(a) 3/4" dia round or square (Standard Pattern)(III) Towel rail 24" long (a) 3/4" dia round or square (Standard Pattern) C. S..l No: 1 P-7)
[13 empty] | 7 | 972.95 | P-Nos | Rs. | 6810.65
[15 empty] | Total | Rs. | 559642.95
ii | PART D II P.H. SCHEDULE ITEM
1 | Boring for tube well in all water bearing soils from ground level upto 100 ft. or 30.5 meter depth i/c sinking and with drawing of casing pipe. (C.S.I NO: 1 P-27)
[13 empty] | 140 | 242 | P-Rft | Rs. | 33880
2 | Constructing manhole for the required dia of circular sewer and 7'-9" depth with walls of B.B in cement mortor 1:3 cement plastered 1:3, 1/2" thick, inside of walls and 1" (25 mm) thick over benching and channel i/c fixing C.I manhole cover with frame of clear opening 2' x 2' (610x610 mm) of 4.5 cwt. embaded in plain C.C 1:2:4 and two way rainforced 6" thickness i/c fixing 1" (25 mm) dia M.S steps 6" (150 mm) wide projecting 4" (102 mm) from the face of wall at 12" (305 mm) C/C duly painted etc, complete as per standard specification and drawing.4" to 12" dia 2'x2'x3'-6" C.S.I NO:02 P-33)
[13 empty] | 15 | 14748 | P-Rft | Rs. | 221220
[15 empty] | Total |  | 255100
PART D III ECLECTIC SCHEDULE ITEM
1 | Providing & Fixing Pumping set 1 H.P Single Phase etc Complete.
[13 empty] | 1 | 3646.59 | P-Nos | Rs. | 3646.59
[15 empty] | Total |  | 3646.59
PART D IV EXTERNAL DRAINAGE SEPTIC TANK
1 | Excavation in foundation of buildings bridges and other structures including dag belling dressing refilling around structure with excavated earth watering and ramming lead upto 5ft. (b) in ordinary soil. (S.I.No.18 P.No.5).
[13 empty] | 1323 | 3176.25 | %0Cft | Rs. | 4202.1788
2 | Cement concrete brick or stone ballast 1-1/2 to 2 gauge. (A) ratio 1:5:10. (S.I.No. P.No. ).
[13 empty] | 132 | 8694.95 | %Cft | Rs. | 11477.334
3 | Pacca Brick work in foundation & plinth in cement & sand mortar Ratio 1:6 (S.I.No.4 (c) P.No.25).
[13 empty] | 419 | 12674.36 | %Cft | Rs. | 53105.5684
4 | Cement plaster 1:6 upto 20 height ½ thick. (S.I.No.13 P.No.58)
[13 empty] | 520 | 2206.6 | %Sft | Rs. | 11474.32
5 | Cement plaster 1:4 upto 20 height 3/8”thick. (S.I.No.11 P.No.58).
[13 empty] | 520 | 2197.52 | %Sft | Rs. | 11427.104
6 | R.C.C works in roof slab, beams columns rafts lintels and other structural members laid in situ recast laid in position complete in all respects ratio 1:2:4 90lbs cement 2cft sand 4cft shingle 1/8 to ¼ gauge (S.I.No.06 P.No.19)
[13 empty] | 132 | 337 | P-Cft | Rs. | 44484
7 | Fabrication of mild steel reinforcement for cement concrete including cutting bending, laying in position making joints and fastenings including cost of binding wire also including cost of binding wire also includes removal of rust from bars.(S.I.No.07 P.No.20)
[13 empty] | 5.892 | 5001.7 | P-Cwt | Rs. | 29470.0164
[15 empty] | Total | Rs. | 165640.5215
PART D -V NON SCHEDULE
1 | Providing & Fixing UPVC pipe 4”Dia grade-1 (AGM or Eq:) i/c cutting fitting, collars clamps and rubble solvent. This rate also includes making holes in walls plinth floor and roof for fixing pipe and making good C.C 1:2:4 testing pressure head 200ft.
| 4" Dia | [11 empty] | 150 |  | RFT | Rs.
| 3/4" Dia | [11 empty] | 200 |  | RFT | Rs.
| 1/2" Dia | [11 empty] | 100 |  | RFT | Rs.
3 | Providing & Fixing UPVC Branch 4"x4" dia with Access door grade-1 (AGM or Eq:) i/c cutting fitting, collars clamps and rubble solvent. This rate also includes making holes in walls plinth floor and roof for fixing pipe and making good C.C 1:2:4 testing pressure head 200ft.
[13 empty] | 11 |  | Nos | Rs.
4 | Providing & Fixing UPVC Plain Bend , Off Set Bend of grade-1 (AGM or Eq:) i/c cutting fitting, collars clamps and rubble solvent. This rate also includes making holes in walls plinth floor and roof for fixing pipe and making good C.C 1:2:4 testing pressure head 200ft.
[13 empty] | 11 |  | Nos | Rs.
5 | Providing & Fixing UPVC Plain Tee 4"x4'' or Y Tee grade-1 (AGM or Eq:) i/c cutting fitting, collars clamps and rubble solvent. This rate also includes making holes in walls plinth floor and roof for fixing pipe and making good C.C 1:2:4 testing pressure head 200ft.
[13 empty] | 11 |  | Nos | Rs.
6 | P/F water pumping set with remain Motor & Jovial Pump 3 H.P 1400 RMP single phase 440 volts with 2 ½” section & delivery so for etc completed.
[13 empty] | 2 |  | Nos | Rs.
7 | Supplying and Fixing filter Pipe etc completed
[13 empty] | 20 |  | RFT | Rs.
GENERAL ABSTRACT
| 1 |  |  | PART D I W/S S/F | [9 empty] | RS. | 559642.95
| 2 |  |  | PART D II P.H ITEM | [9 empty] | RS. | 255100
| 3 |  |  | PART D III ECLECTIC SCHEDULE ITEM | [9 empty] | RS. | 3646.59
| 4 |  |  | PART D IV EXTERNAL DRAINAGE SEPTIC TANK | [10 empty] | 165641
| 5 |  |  | PART D V Non Schedule Items | [9 empty] | RS.
[14 empty] | TOTAL | 984030.54
__________________% Above / Below (Amount to be added / deducted). RS. ______________
Grand Total Rs. ___________________
Total Amount in word: _____________________________________________________________________
| Note:- |  |  | Quantities and rates are provisional and may be changed as per /according to the Technical Sanction by the competent authority
CONTRACTOR
EXECUTIVE ENGINEER
(BUILDINGS) WORKS SERVICES
DEPARTMENT KHAIRPUR

## E =Fire Bridge
(SCHEDULE B)
NAME OF WORK : CONSTRUCTION OF MUNICIPAL COMMITTEE HALL @ GAMBAT TALUKA GAMBAT DISTRICT KHAIRPUR
PART-E FIRE BRIGADE SHADE
S.No | Name of Items | [11 empty] | Qty | Rate | Unit | Amount
1 | Excavation in foundation of buildings bridges and other structures including dag belling dressing refilling around structure with excavated earth watering and ramming lead upto 5ft. (b) in ordinary soil. (S.I.No.18 P.No.5).
|  | 2 | x | 25.75 | x | 0.375 | x | 0.25 |  |  | 4.8281 | = | 4.82 | cft
|  | 1 | x( | 100 | + | 50 | )x | 0.375 | x | 0.25 |  | = | 14.0625 | cft
|  | 2 | x | 41 | x | 0.375 | x | 0.25 |  |  | 7.6875 | = | 7.68 | cft
|  | 1 | x | 50 | x | 0.375 | x | 0.25 |  |  | 4.6875 | = | 4.68 | cft
|  | 2 | x | 85 | x | 0.375 | x | 0.25 |  |  | 15.9375 | = | 15.93 | cft
|  | 2 | x | 49 | x | 0.375 | x | 0.5 |  |  | 18.375 | = | 18.37 | cft
|  | 2 | x | 20.75 | x | 0.75 | x | 0.75 |  |  | 23.3438 | = | 23.3438 | cft
|  | 1 | x | 17.5 | x | 0.375 | x | 0.5 |  |  | 3.2812 | = | 3.2812 | cft
|  | 1 | x | 17.5 | x | 0.375 | x | 0.75 |  |  | 4.9219 | = | 4.9219 | cft
|  | 1 | x | 53 | x | 0.375 | x | 0.75 |  |  | 14.9062 | = | 14.9 | cft
|  | 1 | x | 81 | x | 0.375 | x | 0.25 |  |  | 7.5938 | = | 7.5938 | cft
[13 empty] | 119.57 | cft
[13 empty] | 1152 | 3176.25 | %0Cft | Rs. | 3659.04
2 | Cement concrete brick or stone ballast 1-1/2 to 2 gauge. (A) ratio 1:4:8. (S.I.No. P.No. ).
|  | 2 | x | 25.71 | x | 1 | [5 empty] | = | 51.42 | Sft
|  | 1 | x( | 100 | + | 50 | )x | 0.75 |  |  |  | = | 112.5 | Sft
|  | 2 | x | 41 | x | 0.75 | [5 empty] | = | 61.5 | Sft
|  | 1 | x | 50 | x | 0.75 | [5 empty] | = | 37.5 | Sft
|  | 2 | x | 85 | x | 0.75 | [5 empty] | = | 127.5 | Sft
|  | 2 | x | 49 | x | 0.75 | [5 empty] | = | 73.5 | Sft
|  | 2 | x | 20.75 | x | 1.25 | [5 empty] | = | 51.875 | Sft
|  | 1 | x | 17.5 | x | 1 | [5 empty] | = | 17.5 | Sft
|  | 1 | x | 17.5 | x | 1.25 | [5 empty] | = | 21.875 | Sft
|  | 1 | x | 53 | x | 1.25 | [5 empty] | = | 66.25 | Sft
|  | 1 | x | 83 | x | 0.75 | [5 empty] | = | 62.25 | Sft
[12 empty] | = | 683.67 | Sft
[13 empty] | 309 | 9416.25 | %cft | Rs. | 29096
3 | R.C.C works in roof slab, beams columns rafts lintels and other structural members laid in situ recast laid in position complete in all respects ratio 1:2:4 90lbs cement 2cft sand 4cft shingle 1/8 to ¼ gauge (S.I.No.06 P.No.19)
[13 empty] | 1637 | 337 | P-Cft | Rs. | 551669
4 | Fabrication of mild steel reinforcement for cement concrete including cutting bending, laying in position making joints and fastenings including cost of binding wire also including cost of binding wire also includes removal of rust from bars.(S.I.No.07 P.No.20)
[13 empty] | 73.08 | 5001.7 | P-Cwt | Rs. | 365524.236
5 | Pacca brick work in foundation & plinth in cement S.sand mortor ratio 1:6 (S.I.NO.4,e / P-20 )
[13 empty] | 528 | 11948.36 | %cft | Rs. | 63087
6 | Filling watering and ramming earth under floor with new excavated from outside lead upto one chain and lift upto 5ft (S.I.No.12 P.No.5).
[13 empty] | 1440 | 3630 | %0Cft | Rs. | 5227.2
7 | Extra lead 3 miles
[13 empty] | 1440 | 579.41 | %Cft | Rs. | 8343.504
8 | Cement concrete brick or stone ballast 1-1/2 to 2 gauge. (A) ratio 1:5:10. (S.I.No.4 P.No.17).
[13 empty] | 510 | 8694.95 | %Cft | Rs. | 44344.245
9 | Providing and laying 2”thick topping cement concrete 1:2:4 i/c surface finishing and dividing into panels. (S.I.No.16 (d) P.No.47).
[13 empty] | 1020 | 3275.5 | %Sft | Rs. | 33410.1
10 | Primary coat of chalk under distemper. (S.I.No.23 P.No.59).
[13 empty] | 1548 | 442.75 | %Sft | Rs. | 6853.77
11 | Distemper in two coats. (S.I.No.24 P.No.60).
[13 empty] | 1548 | 1043.65 | %Sft | Rs. | 16155.702
[15 empty] | Total | Rs. | 1127369.797
__________________% Above / Below (Amount to be added / deducted). RS. ______________
Grand Total Rs. ___________________
Total Amount in word: _____________________________________________________________________
| Note:- |  |  | Quantities and rates are provisional and may be changed as per /according to the Technical Sanction by the competent authority.
CONTRACTOR
EXECUTIVE ENGINEER
(BUILDINGS) WORKS & SERVICES
DEPARTMENT KHAIRPUR

## F Parking Shade
(SCHEDULE B)
NAME OF WORK : CONSTRUCTION OF MUNICIPAL COMMITTEE HALL @ GAMBAT TALUKA GAMBAT DISTRICT KHAIRPUR
PART-F PARkING SHADE
S.No | Name of Items | [11 empty] | Qty | Rate | Unit | Amount
1 | Excavation in foundation of buildings bridges and other structures including dag belling dressing refilling around structure with excavated earth watering and ramming lead upto 5ft. (b) in ordinary soil. (S.I.No.18 P.No.5).
|  | 2 | x | 25.75 | x | 0.375 | x | 0.25 |  |  | 4.8281 | = | 4.82 | cft
|  | 1 | x( | 100 | + | 50 | )x | 0.375 | x | 0.25 |  | = | 14.0625 | cft
|  | 2 | x | 41 | x | 0.375 | x | 0.25 |  |  | 7.6875 | = | 7.68 | cft
|  | 1 | x | 50 | x | 0.375 | x | 0.25 |  |  | 4.6875 | = | 4.68 | cft
|  | 2 | x | 85 | x | 0.375 | x | 0.25 |  |  | 15.9375 | = | 15.93 | cft
|  | 2 | x | 49 | x | 0.375 | x | 0.5 |  |  | 18.375 | = | 18.37 | cft
|  | 2 | x | 20.75 | x | 0.75 | x | 0.75 |  |  | 23.3438 | = | 23.3438 | cft
|  | 1 | x | 17.5 | x | 0.375 | x | 0.5 |  |  | 3.2812 | = | 3.2812 | cft
|  | 1 | x | 17.5 | x | 0.375 | x | 0.75 |  |  | 4.9219 | = | 4.9219 | cft
|  | 1 | x | 53 | x | 0.375 | x | 0.75 |  |  | 14.9062 | = | 14.9 | cft
|  | 1 | x | 81 | x | 0.375 | x | 0.25 |  |  | 7.5938 | = | 7.5938 | cft
[13 empty] | 119.57 | cft
[13 empty] | 1020 | 3176.25 | %0Cft | Rs. | 3239.775
2 | Cement concrete brick or stone ballast 1-1/2 to 2 gauge. (A) ratio 1:4:8. (S.I.No. P.No. ).
|  | 2 | x | 25.71 | x | 1 | [5 empty] | = | 51.42 | Sft
|  | 1 | x( | 100 | + | 50 | )x | 0.75 |  |  |  | = | 112.5 | Sft
|  | 2 | x | 41 | x | 0.75 | [5 empty] | = | 61.5 | Sft
|  | 1 | x | 50 | x | 0.75 | [5 empty] | = | 37.5 | Sft
|  | 2 | x | 85 | x | 0.75 | [5 empty] | = | 127.5 | Sft
|  | 2 | x | 49 | x | 0.75 | [5 empty] | = | 73.5 | Sft
|  | 2 | x | 20.75 | x | 1.25 | [5 empty] | = | 51.875 | Sft
|  | 1 | x | 17.5 | x | 1 | [5 empty] | = | 17.5 | Sft
|  | 1 | x | 17.5 | x | 1.25 | [5 empty] | = | 21.875 | Sft
|  | 1 | x | 53 | x | 1.25 | [5 empty] | = | 66.25 | Sft
|  | 1 | x | 83 | x | 0.75 | [5 empty] | = | 62.25 | Sft
[12 empty] | = | 683.67 | Sft
[13 empty] | 278 | 9416.28 | %cft | Rs. | 26177
3 | R.C.C works in roof slab, beams columns rafts lintels and other structural members laid in situ recast laid in position complete in all respects ratio 1:2:4 90lbs cement 2cft sand 4cft shingle 1/8 to ¼ gauge (S.I.No.06 P.No.19)
[13 empty] | 1103 | 337 | P-Cft | Rs. | 371711
4 | Fabrication of mild steel reinforcement for cement concrete including cutting bending, laying in position making joints and fastenings including cost of binding wire also including cost of binding wire also includes removal of rust from bars.(S.I.No.07 P.No.20)
[13 empty] | 18.053 | 5001.7 | P-Cwt | Rs. | 90295.6901
5 | Pacca brick work in foundation & plinth in cement S.sand mortor ratio 1:6 (S.I.NO.4,e / P-20 )
[13 empty] | 511 | 11948.36 | %cft | Rs. | 61056
6 | Filling watering and ramming earth under floor with new excavated from outside lead upto one chain and lift upto 5ft (S.I.No.12 P.No.5).
[13 empty] | 1160 | 3630 | %0Cft | Rs. | 4210.8
7 | Extra lead 3 miles
[13 empty] | 1160 | 579.41 | %Cft | Rs. | 6721.156
8 | Cement concrete brick or stone ballast 1-1/2 to 2 gauge. (A) ratio 1:5:10. (S.I.No.4 P.No.17).
[13 empty] | 340 | 8694.95 | %Cft | Rs. | 29562.83
9 | Providing and laying 2”thick topping cement concrete 1:2:4 i/c surface finishing and dividing into panels. (S.I.No.16 (d) P.No.47).
[13 empty] | 1325 | 3275.5 | %Sft | Rs. | 43400.375
10 | Primary coat of chalk under distemper. (S.I.No.23 P.No.59).
[13 empty] | 1515 | 442.75 | %Sft | Rs. | 6707.6625
11 | Distemper in two coats. (S.I.No.24 P.No.60).
[13 empty] | 1515 | 1043.65 | %Sft | Rs. | 15811.2975
[15 empty] | Total | Rs. | 658893.5861
__________________% Above / Below (Amount to be added / deducted). RS. ______________
Grand Total Rs. ___________________
Total Amount in word: ___________________________________________________________
| Note:- |  |  | Quantities and rates are provisional and may be changed as per /according to the Technical Sanction by the competent authority.
CONTRACTOR
EXECUTIVE ENGINEER
(BUILDINGS) WORKS & SERVICES
DEPARTMENT KHAIRPUR

## G C.Wall
(SCHEDULE B)
NAME OF WORK : CONSTRUCTION OF MUNICIPAL COMMITTEE HALL @ GAMBAT TALUKA GAMBAT DISTRICT KHAIRPUR
PART-G COMPOUND WALL
S.No | Name of Items | [11 empty] | Qty | Rate | Unit | Amount
1 | Excavation in foundation of buildings bridges and other structures including dag belling dressing refilling around structure with excavated earth watering and ramming lead upto 5ft. (b) in ordinary soil. (S.I.No.18 P.No.5).
|  | 2 | x | 25.75 | x | 0.375 | x | 0.25 |  |  | 4.8281 | = | 4.82 | cft
|  | 1 | x( | 100 | + | 50 | )x | 0.375 | x | 0.25 |  | = | 14.0625 | cft
|  | 2 | x | 41 | x | 0.375 | x | 0.25 |  |  | 7.6875 | = | 7.68 | cft
|  | 1 | x | 50 | x | 0.375 | x | 0.25 |  |  | 4.6875 | = | 4.68 | cft
|  | 2 | x | 85 | x | 0.375 | x | 0.25 |  |  | 15.9375 | = | 15.93 | cft
|  | 2 | x | 49 | x | 0.375 | x | 0.5 |  |  | 18.375 | = | 18.37 | cft
|  | 2 | x | 20.75 | x | 0.75 | x | 0.75 |  |  | 23.3438 | = | 23.3438 | cft
|  | 1 | x | 17.5 | x | 0.375 | x | 0.5 |  |  | 3.2812 | = | 3.2812 | cft
|  | 1 | x | 17.5 | x | 0.375 | x | 0.75 |  |  | 4.9219 | = | 4.9219 | cft
|  | 1 | x | 53 | x | 0.375 | x | 0.75 |  |  | 14.9062 | = | 14.9 | cft
|  | 1 | x | 81 | x | 0.375 | x | 0.25 |  |  | 7.5938 | = | 7.5938 | cft
[13 empty] | 119.57 | cft
[13 empty] | 2672 | 3176.25 | %0Cft | Rs. | 8486.94
2 | Cement concrete brick or stone ballast 1-1/2 to 2 gauge. (A) ratio 1:4:8. (S.I.No. P.No. ).
|  | 2 | x | 25.71 | x | 1 | [5 empty] | = | 51.42 | Sft
|  | 1 | x( | 100 | + | 50 | )x | 0.75 |  |  |  | = | 112.5 | Sft
|  | 2 | x | 41 | x | 0.75 | [5 empty] | = | 61.5 | Sft
|  | 1 | x | 50 | x | 0.75 | [5 empty] | = | 37.5 | Sft
|  | 2 | x | 85 | x | 0.75 | [5 empty] | = | 127.5 | Sft
|  | 2 | x | 49 | x | 0.75 | [5 empty] | = | 73.5 | Sft
|  | 2 | x | 20.75 | x | 1.25 | [5 empty] | = | 51.875 | Sft
|  | 1 | x | 17.5 | x | 1 | [5 empty] | = | 17.5 | Sft
|  | 1 | x | 17.5 | x | 1.25 | [5 empty] | = | 21.875 | Sft
|  | 1 | x | 53 | x | 1.25 | [5 empty] | = | 66.25 | Sft
|  | 1 | x | 83 | x | 0.75 | [5 empty] | = | 62.25 | Sft
[12 empty] | = | 683.67 | Sft
[13 empty] | 668 | 9416.95 | %cft | Rs. | 62905.226
3 | Pacca Brick work in foundation & plinth in cement & sand mortar Ratio 1:6 (S.I.No.4 (c) P.No.25).
[13 empty] | 1503 | 11948.36 | %cft | Rs. | 179583.8508
4 | Coursed Ruble masonry including hammer dressing.(iv) Ratio 1:6
[13 empty] | 1510 | 25321 | %cft | Rs. | 382347.1
5 | R.C.C works in roof slab, beams columns rafts lintels and other structural members laid in situ recast laid in position complete in all respects ratio 1:2:4 90lbs cement 2cft sand 4cft shingle 1/8 to ¼ gauge (S.I.No.06 P.No.19)
[13 empty] | 502 | 337 | P-Cft | Rs. | 169174
6 | Fabrication of mild steel reinforcement for cement concrete including cutting bending, laying in position making joints and fastenings including cost of binding wire also including cost of binding wire also includes removal of rust from bars.(S.I.No.07 P.No.20)
[13 empty] | 22.41 | 5001.7 | P-Cwt | Rs. | 112088.097
7 | Pacca brick work other than building including striking of joints upto 20 feet height in:(e) Cement sand mortar. 1:6
[13 empty] | 2051 | 12346.65 | %cft | Rs. | 253229.7915
8 | Cement plaster 1:6 upto 20 height ½ thick. (S.I.No.13 P.No.58)
[13 empty] | 3331 | 2206.6 | %Sft | Rs. | 73501.846
9 | Cement plaster 1:4 upto 20 height 3/8”thick. (S.I.No.11 P.No.58).
[13 empty] | 3331 | 2197.52 | %Sft | Rs. | 73199.3912
10 | Cement pointing struck joints on walls.(a) Ratio 1:2
[13 empty] | 2572 | 1287.44 | %Sft | Rs. | 33112.9568
11 | Colour washing three coats
[13 empty] | 5923 | 859.9 | %Sft | Rs. | 50931.877
12 | Making & fixing steel grated door with 1/16" thick sheeting including angle iron frame 2" x 2" 3/8"and 3/4" square bars 4" centre to centre with locking arrangemtnt.
[13 empty] | 96 | 726.72 | P-Sft | Rs. | 69765.12
13 | Painting doors & windows any type three coats (S.I.No.4 c( iii) P.no.67)
[13 empty] | 192 | 1489.68 | %Sft | Rs. | 2860.1856
14 | Providing and laying tiles glazed 6" x 6" x 1/4" on floor or wall facing in required colour and apttern of STILE specification jointed in white cement and pigment over a base of 1:2 grey cement mortar 3/4" thick including washing and filling of joints with slaurry of white cement and pigment in desired shape with finishing, clearing and cost of wax polish etc. complete including cutting tiles to proper profile.
[13 empty] | 330 | 30509.77 | %Sft | Rs. | 100682.241
15 | Providing and fixing iron steel grill using solid square bars of size ½”x1/2” placed at 4” i/c and frame of flat iron patti of ¾”x3/4” i/c circle shape at 1-0 a part equivalent fitted with screws are pins i/c painting 3 coats with 1st coat of red oxide paint etc. (S.I.No.26 P.No.97).
[13 empty] | 1300 | 194.16 | P-Sft | Rs. | 252408
[15 empty] | Total | Rs. | 1824276.6229
__________________% Above / Below (Amount to be added / deducted). RS. ______________
Grand Total Rs. ___________________
Total Amount in word: _____________________________________________________________________
| Note:- |  |  | Quantities and rates are provisional and may be changed as per /according to the Technical Sanction by the competent authority.
CONTRACTOR
EXECUTIVE ENGINEER
(BUILDINGS) WORKS & SERVICES
DEPARTMENT KHAIRPUR

## H=External Dev I&II Non schedul
(SCHEDULE B)
NAME OF WORK : CONSTRUCTION OF MUNICIPAL COMMITTEE HALL @ GAMBAT TALUKA GAMBAT DISTRICT KHAIRPUR
PART-H I EXTERNAL DEVELOPMENT
S.No | Name of Items | [11 empty] | Qty | Rate | Unit | Amount
1 | Excavation in foundation of buildings bridges and other structures including dag belling dressing refilling around structure with excavated earth watering and ramming lead upto 5ft. (b) in ordinary soil. (S.I.No.18 P.No.5).
|  | 2 | x | 25.75 | x | 0.375 | x | 0.25 |  |  | 4.8281 | = | 4.82 | cft
|  | 1 | x( | 100 | + | 50 | )x | 0.375 | x | 0.25 |  | = | 14.0625 | cft
|  | 2 | x | 41 | x | 0.375 | x | 0.25 |  |  | 7.6875 | = | 7.68 | cft
|  | 1 | x | 50 | x | 0.375 | x | 0.25 |  |  | 4.6875 | = | 4.68 | cft
|  | 2 | x | 85 | x | 0.375 | x | 0.25 |  |  | 15.9375 | = | 15.93 | cft
|  | 2 | x | 49 | x | 0.375 | x | 0.5 |  |  | 18.375 | = | 18.37 | cft
|  | 2 | x | 20.75 | x | 0.75 | x | 0.75 |  |  | 23.3438 | = | 23.3438 | cft
|  | 1 | x | 17.5 | x | 0.375 | x | 0.5 |  |  | 3.2812 | = | 3.2812 | cft
|  | 1 | x | 17.5 | x | 0.375 | x | 0.75 |  |  | 4.9219 | = | 4.9219 | cft
|  | 1 | x | 53 | x | 0.375 | x | 0.75 |  |  | 14.9062 | = | 14.9 | cft
|  | 1 | x | 81 | x | 0.375 | x | 0.25 |  |  | 7.5938 | = | 7.5938 | cft
[13 empty] | 119.57 | cft
[13 empty] | 324 | 3176.25 | %0Cft | Rs. | 1029.105
2 | Cement concrete brick or stone ballast 1-1/2 to 2 gauge. (A) ratio 1:4:8. (S.I.No. P.No. ).
|  | 2 | x | 25.71 | x | 1 | [5 empty] | = | 51.42 | Sft
|  | 1 | x( | 100 | + | 50 | )x | 0.75 |  |  |  | = | 112.5 | Sft
|  | 2 | x | 41 | x | 0.75 | [5 empty] | = | 61.5 | Sft
|  | 1 | x | 50 | x | 0.75 | [5 empty] | = | 37.5 | Sft
|  | 2 | x | 85 | x | 0.75 | [5 empty] | = | 127.5 | Sft
|  | 2 | x | 49 | x | 0.75 | [5 empty] | = | 73.5 | Sft
|  | 2 | x | 20.75 | x | 1.25 | [5 empty] | = | 51.875 | Sft
|  | 1 | x | 17.5 | x | 1 | [5 empty] | = | 17.5 | Sft
|  | 1 | x | 17.5 | x | 1.25 | [5 empty] | = | 21.875 | Sft
|  | 1 | x | 53 | x | 1.25 | [5 empty] | = | 66.25 | Sft
|  | 1 | x | 83 | x | 0.75 | [5 empty] | = | 62.25 | Sft
[12 empty] | = | 683.67 | Sft
[13 empty] | 108 | 9416.28 | %Cft | Rs. | 10169.5824
3 | Pacca Brick work in foundation & plinth in cement & sand mortar Ratio 1:6 (S.I.No.4 (c) P.No.25).
[13 empty] | 420 | 11948.36 | %Cft | Rs. | 50183.112
4 | Cement plaster 1:6 upto 20 height ½ thick. (S.I.No.13 P.No.58)
[13 empty] | 328 | 2206.6 | %Sft | Rs. | 7237.648
5 | Cement plaster 1:4 upto 20 height 3/8”thick.(S.I.No.11 P.No.58).
[13 empty] | 328 | 2197.52 | %Sft | Rs. | 7207.8656
|  | 1 | x | 5 | x | 2 | x | 0.25 |  |  | 2.5 | = | 2.5 | Sft
|  | 1 | x | 5.5 | x | 2 | x | 0.25 |  |  | 2.75 | = | 2.75 | Sft
|  | 2 | x | 13 | x | 1.5 | x | 0.25 |  |  | 9.75 | = | 9.75 | Sft
|  | 2 | x | 20.75 | x | 1.5 | x | 0.25 |  |  | 15.5625 | = | 15.5625 | Sft
|  | 1 | x | 16 | x | 4 | x | 0.25 |  |  | 16 | = | 16 | Sft
[13 empty] | 374.5625 | Sft
[13 empty] | 328 | 2197.52 | %Sft | Rs. | 7207.8656
6 | Filling watering and ramming earth under floor with new excavated from outside lead upto one chain and lift upto 5ft (S.I.No.12 P.No.5).
[13 empty] | 27680 | 3630 | %0Cft | Rs. | 100478.4
7 | Dressing and leveling of earth work to designed Section etc completed in ordinary soil.
[13 empty] | 27680 | 187.55 | %0Cft | Rs. | 5191
8 | Supplying and filling sand under floor and plugging in walls.(S.I.No.29 P.No.31).
[13 empty] | 9227 | 1141.25 | %Cft | Rs. | 105303.1375
9 | Extra lead 3 miles
[13 empty] | 36907 | 579.41 | %Cft | Rs. | 213842.8487
10 | Cement concrete brick or stone ballast 1-1/2 to 2 guage ratio 1:6:12.(S.I.NO.4 P-14)
[13 empty] | 6090 | 8122.95 | %Cft | Rs. | 494688
11 | P/Laying Stone dust courser for paving block (S.I.No P.No. ).
[13 empty] | 12402 | 2500 | %Sft | Rs. | 310050
12 | P/F cement paving blocks flooring having size of 197x97x60(mm) of city/Quddra / cobble shape with natural colours, having strength b/w 5000 psi to 8500 psi i/c filling the joints with hill sand and laying specified manner / pattern and design etc complete (SN:72 P-49)
[13 empty] | 12402 | 199.77 | %Sft | Rs. | 2477548
13 | P/L 2" thick topping c.c. 1:2:4 including surface finishing and dividing into panels.(SINO.16(c) P-41)
[13 empty] | 3855 | 3275.5 | %Sft | Rs. | 126270.525
14 | Providing and fixing iron steel grill using solid square bars of size ½”x1/2” placed at 4” i/c and frame of flat iron patti of ¾”x3/4” i/c circle shape at 1-0 a part equivalent fitted with screws are pins i/c painting 3 coats with 1st coat of red oxide paint etc. (S.I.No.26 P.No.97).
[13 empty] | 250 | 194.16 | %Sft | Rs. | 48540
15 | Add:Cost of manure
[13 empty] | 7 | 298.12 | Cart | Rs. | 2086.84
16 | Truffing Lawn
[13 empty] | 1831 | 272.25 | % Sft | Rs. | 4984.8975
[15 empty] | Total |  | 3972018.8273
PART-H II EXTERNAL DEVELOPMENT NON SCHEDULE
1 | P/F Trees i/c planting /shifting & cartage etc completed
|  | 2 | x | 25.75 | x | 0.375 | x | 0.25 |  |  | 4.8281 | = | 4.82 | cft
|  | 1 | x( | 100 | + | 50 | )x | 0.375 | x | 0.25 |  | = | 14.0625 | cft
|  | 2 | x | 41 | x | 0.375 | x | 0.25 |  |  | 7.6875 | = | 7.68 | cft
|  | 1 | x | 50 | x | 0.375 | x | 0.25 |  |  | 4.6875 | = | 4.68 | cft
|  | 2 | x | 85 | x | 0.375 | x | 0.25 |  |  | 15.9375 | = | 15.93 | cft
|  | 2 | x | 49 | x | 0.375 | x | 0.5 |  |  | 18.375 | = | 18.37 | cft
|  | 2 | x | 20.75 | x | 0.75 | x | 0.75 |  |  | 23.3438 | = | 23.3438 | cft
|  | 1 | x | 17.5 | x | 0.375 | x | 0.5 |  |  | 3.2812 | = | 3.2812 | cft
|  | 1 | x | 17.5 | x | 0.375 | x | 0.75 |  |  | 4.9219 | = | 4.9219 | cft
|  | 1 | x | 53 | x | 0.375 | x | 0.75 |  |  | 14.9062 | = | 14.9 | cft
|  | 1 | x | 81 | x | 0.375 | x | 0.25 |  |  | 7.5938 | = | 7.5938 | cft
[13 empty] | 119.57 | cft
[13 empty] | 12 |  | Nos | Rs.
__________________% Above / Below (Amount to be added / deducted). RS. ______________
Grand Total Rs. ___________________
Total Amount in word: _____________________________________________________________________
| Note:- |  |  | Quantities and rates are provisional and may be changed as per /according to the Technical Sanction by the competent authority
CONTRACTOR
EXECUTIVE ENGINEER
(BUILDINGS) WORKS & SERVICES
DEPARTMENT KHAIRPUR