## Sheet1
NAME OF WORK : CONSTRUCTION OF DARGAH MITHAN SHAH AT VILLAGE RAHOOJA TAlUKA KINGRI DISTRICT KHAIRPUR
S.No | Name of Items | [10 empty] | Qty | Rate | Unit | Amount
1 | Excavation in foundation of building bridges and other structure i/c dag belling dressing refilling around structure with excavated earth watering and ramming earth lead upto one chain and lift upto five feet (S.I.No – 18-b / P-4)
| N/s | 1 | x | (3.0 x 100) +1.0 x 2.0 x 1.50 | [6 empty] | = | 900
|  | 1 | x | 81 | x | 2 | x | 1.5 |  |  | = | 243
| N/S | 1 | x | 72 | x | 2 | x | 1.5 |  |  | = | 216
| E/S | 1 | x | (2.0 x 100) + 10 x 2.0 x 1.50 | [6 empty] | = | 630
| S/S | 1 | x | (3.0 x 100) + 71.0 x 2.0 x 1.50 | [6 empty] | = | 1113
| W/S | 1 | x | (100.0+ 80.0) x 2.0 x 1.50 | [6 empty] | = | 540
3642
[12 empty] | 3642 | 3176.25 | %0Cft | Rs. | 11567.9025 | /=
2 | Cement concrete brick or stone ballast 1 1/2" to 2" gauge. (c) Ratio 1 : 5 : 10 (S.I.No –4 / P-14)
| Qty: Same as Item No: 01 |  |  |  |  | 3642 | x | 0.5 |  |  | = | 1214
1.5
[12 empty] | 1214 | 8694.95 | %Cft | Rs. | 105556.693 | /=
3 | Pacca brick work in foundation & plinth in cement S.sand mortor ratio 1:6 (S.I.NO.4,e / P-20 )
| N/s | 1 | x | (3.0 x 100) x 1.50 x 1.0 | [6 empty] | = | 450
|  | 1 | x | 81 | x | 1.5 | x | 1 |  |  | = | 121.5
| N/S | 1 | x | 72 | x | 1.5 | x | 1 |  |  | = | 108
| E/S | 1 | x | (2.0 x 100) + 10 x 1.50 x 1.0 | [6 empty] | = | 315
| S/S | 1 | x | (3.0 x 100) + 71.0 x 1.50 x 1.0 | [6 empty] | = | 557
| W/S | 1 | x | (100.0+ 80.0) x x 1.50 x 1.0 | [6 empty] | = | 270
1821.5
[12 empty] | 1821.5 | 11948.36 | %Cft | Rs. | 217699
4 | Coursed Ruble masonry including hammer dressing.(iv) Ratio 1:6 (S. NO: 02 P-27)
| N/s | 1 | x | (3.0 x 100) x 1.13 x 1.50 | [6 empty] | = | 509
|  | 1 | x | 81 | x | 1.13 | x | 1.5 |  |  | = | 137.295
| N/S | 1 | x | 72 | x | 1.13 | x | 1.5 |  |  | = | 122.04
| E/S | 1 | x | (2.0 x 100) + 10 x 1.13 x 1.50 | [6 empty] | = | 356
| S/S | 1 | x | (3.0 x 100) + 71.0 x 1.13 x 1.50 | [6 empty] | = | 629
| W/S | 1 | x | (100.0+ 80.0) x x 1.13 x 1.50 | [6 empty] | = | 305
2058.335
[12 empty] | 2058.335 | 25321 | %Cft | Rs. | 521106
5 | Rcc work in all labour and material except the cost of steel r/f and its labour for Bending and binding wire which will be paid separatey.This rate also i/c all kinds of forms moulds lifting shutterinhg curring rendering and finishing the exposed surface(a) R C Work In roof slab beams coloumns rafts lintels and other structure etc complete ratio 1:2:4 (S.I.NO.6-A P- 16 )
| N/s | 1 | x | (3.0 x 100) x 1.13 x 0.50 | [6 empty] | = | 170
|  | 1 | x | 81 | x | 1.13 | x | 0.5 |  |  | = | 45.765
| N/S | 1 | x | 72 | x | 1.13 | x | 0.5 |  |  | = | 40.68
| E/S | 1 | x | (2.0 x 100) + 10 x 1.13 x 0.50 | [6 empty] | = | 119
| S/S | 1 | x | (3.0 x 100) + 71.0 x 1.13 x 0.50 | [6 empty] | = | 210
| W/S | 1 | x | (100.0+ 80.0) x x 1.13 x 0.50 | [6 empty] | = | 102
| Gate pillor | 2 | x | 1.5 | x | 1.13 | x | 8 |  |  | = | 27.12
714.565
[12 empty] | 714.565 | 337 | P-Cft | Rs. | 240955 | /=
6 | Fabrication of mild steel r/f for c.,c i/c cutting bending dbinding laying in Position i/c removal of rust from bars (S.I.NO.8-E P-16)
| Qty Same as Item No: 05 |  |  |  |  | 715 | x | 5 |  |  | = | 31.919
112
[12 empty] | 31.919 | 5001.7 | P-Cwt | Rs. | 159692 | /=
7 | pacca brick work other than building including striking of joints upto 20 feet height in:(S.I.No.7, e / P-22)
| N/s | 1 | x | (3.0 x 100) x 0.75 x 3.50 | [6 empty] | = | 788
| E/S | 1 | x | 81 | x | 0.75 | x | 3.5 |  |  | = | 212.625
| N/S | 1 | x | 72 | x | 0.75 | x | 3.5 |  |  | = | 189
| E/S | 1 | x | (2.0 x 100) + 10 x 0.75 x 3.50 | [6 empty] | = | 551
| S/S | 1 | x | (3.0 x 100) + 71.0 x 0.75 x 3.50 | [6 empty] | = | 974
| W/S | 1 | x | (100.0+ 80.0) x x 0.75 x 3.50 | [6 empty] | = | 473
| Brick Pillor | 1 | x | 153 | x | 0.37 | x | 1.13 | x | 3.5 | = | 223.8925
3411.5176
| Deduction | 1 | x | 11 | x | 0.75 | x | 3.5 |  |  | = | 28.875
[12 empty] | 3383 | 12346.65 | %Cft | Rs. | 417687
8 | Cement plaster ½” thick upto 20’height ratio 1:6 (S.I.No.13-b P-51)
| N/s | 1 | x | (3.0 x 100) x 4.0 | [6 empty] | = | 1200
| E/S | 1 | x | 81 | x | 4 |  |  |  |  | = | 324
| N/S | 1 | x | 72 | x | 4 |  |  |  |  | = | 288
| E/S | 1 | x | (2.0 x 100) + 10 x 4.0 | [6 empty] | = | 840
| S/S | 1 | x | (3.0 x 100) + 71.0 x 4.0 | [6 empty] | = | 1484
| W/S | 1 | x | (100.0+ 80.0) x x 4.0 | [6 empty] | = | 720
| Brick Pillor | 1 | x | 153 | x | 2 | x | 0.37 | x | 4 | = | 113
4969
| Deduction | 1 | x | 11 | x | 4 |  |  |  |  | = | 44
[12 empty] | 4925 | 2206.6 | %Sft | Rs. | 108675
9 | Cement plaster 3/8” thick upto 20’ height ratio 1:4 (S.I.No.10-a P-51)
| Qty same as Item No: 08 | [9 empty] | = | 4925
[12 empty] | 4925 | 2197.52 | %Sft | Rs. | 108227.86
10 | Cement pointing struck joints on walls. (a) Ratio 1:2 (S.I.No: 29,P- No:53).
| N/s | 1 | x | (3.0 x 100) x 3.50 | [6 empty] | = | 1050
| E/S | 1 | x | 81 | x | 3.5 |  |  |  |  | = | 283.5
| N/S | 1 | x | 72 | x | 3.5 |  |  |  |  | = | 252
| E/S | 1 | x | (2.0 x 100) + 10 x 3.50 | [6 empty] | = | 735
| S/S | 1 | x | (3.0 x 100) + 71.0 x 3.50 | [6 empty] | = | 1299
| W/S | 1 | x | (100.0+ 80.0) x x 3.50 | [6 empty] | = | 630
4249.5
| Deduction | 1 | x | 11 | x | 3.5 |  |  |  |  | = | 38.5
[12 empty] | 4211 | 1287.44 | %Sft | Rs. | 54214
11 | Colour washing two coats (S.i.No.24 b P.No.53).
| Qty same as Item No: 8 + 9 | [9 empty] | = | 9737
[12 empty] | 9737 | 859.9 | %Sft | Rs. | 83728.463
12 | Pointing flush on stone work. (ii) In cement mortar 1:3 (S. I.No: 20 P-53)
| S/S | 1 | x | 2 (2.0 x 100) + 14.0 x 1.50 | [6 empty] | = | 3642
[12 empty] | 3642 | 1758.08 | %Sft | Rs. | 64029.2736
13 | Making & fixing steel grated door with 1/16" thick sheeting including angle iron frame 2" x 2" 3/8"and 3/4" square bars 4" centre to centre with locking arrangemtnt. (S.I.No.24,/ P-92)
|  | 1 | x | 8 | x | 5 |  |  |  |  | = | 40
[12 empty] | 40 | 726.72 | P-sft | Rs. | 29068.8
14 | Painting old surfaces.(c ) Painting doors and windows any type. (S.I. No: 4 P-68)
|  | 1 | x | 2 | x | 8 | x | 5 |  |  | = | 80
[12 empty] | 80 | 1489.68 | %Sft | Rs. | 1191.744
[14 empty] | Total | Rs. | 2123398.7361 | /=
__________________% Above / Below (Amount to be added / deducted). RS. ______________
Grand Total Rs. ___________________
Total Amount in word: _____________________________________________________________________
| Note:- |  |  | Quantities and rates are provincial and may be changed as per /according to the Technical Sanction by the competent authority
CONTRACTOR
EXECUTIVE ENGINEER
(BUILDINGS) WORKS SERVICES
DEPARTMENT KHAIRPUR