## 01
CONSTRUCTION OF ADDITIONAL WORK OF EMBRINDARY CENTRE AT THARI MIRWAH DISTRICT KHAIRPUR (EXTERNAL) ELECTRIFICATION
S.NO | NAME OF ITMES | QTY |  | RATE | UNIT | AMOUNT
PART "A" Shedule Items 2012.
1 | Providing and Fixing Circuit braker 125,150,200 and 225 amps TP (XS-225 NS) on perpared board as required (S.I.NO:208 P.No:31) | 3 | Nos | 25241 | p.no | 75723
2 | Providing and Laying (Main or Sub Main) pvc insulated with single core copper conductor 250/440 Volts size (2-7/.064) 16mm 2 (S.I.No:49 P.No:6) | 500 | Mtr | 524 | p.mtr | 262000
3 | Providing and circuit breaker 6,10,15,20,30,40, and 63amps DP (TB-5a) on an prepared board as required )S. I. 204 P.NO:31) | 5 | Nos | 2456 | p.no | 12280
4 | Providing and Laying (Main or Sub Main) pvc insulated with size 2-7/.036 copper conductor in 3/4" dia pvc conduit ressessed in the wall are column as required (S.I.NO:11 P.No:2) | 100 | Mtr | 252 | p.mtr | 25200
5 | Providing and Fixing MS tabular pole 31 ft long buried in the ground as per following specification 20ft (6" dia) x 5.5ft (5"dia)x5.5ft (4" dia) = 31ft wall thickness 8 SWG base plate 16"x16" x 1/4 two coats red oxide as rust preventive two coats oils paints Excavation of hard / soft soil 2"x2"x6" Lean size 2"x2"x6" with 1:4:8 ratio CC work 1:3:6 cast in situ in one mould of (1 1/2 dia) including form work rodding curing etc complete with CC collar about 2ft high from ground level dully plasterd as per site requirement & instruction of EI. | 10 | Nos | 26956 | p.no | 269560
6 | Construction of RCC foundation as per following specification and instructionm of EI for 31ft/40ft long tubular pole Excavation of soft/hard soil 3"x3"x5.5" stone soiling 3"x3"x6 making lean in the ration of 1:4:8 length of MS bolts 6 1/2 (3/4 dia) 4 no's and making thread on MS rod Template 16" x 16" x 1/4 Rings 1/4 dia round bar 4 no's to the welded with MS rod RCC foundation ratio 1:2:4 with appropriate size 2"x2"6.5" | 10 | Nos | 15168 | p.no | 151680
7 | Providing and Fixing of street light 250 watts (SON-T) having TP65 classification with 250w lamp, choke, capacitor and internal wiring complete in all respect at the height with the help of hydraulic crane as per site requirement and instruction of EI. | 10 | Nos | 16100 | p.no | 161000
8 | Providing and Laying (Main or Sub Main) pvc insulated and pvc sheeted with 4 core copper condutor 600/1000 volts size 25mm 2 (S.I.No:103 P.No:12)
|  | 100 | Mtr | 1909 | p.no | 190900
|  | TOTAL PART "A" AMOUINT |  |  |  | 1148343
Part "B" Shedule Items 2004
1 | P/F Main pannal board doubble shutter to accomedate heavy duty circuit bus bar i/e painting with other simllar jobs(S.I NO:8 P.NO:13) | 6 | Sft | 1426.33 | p.sft | 8557.98
2 | P/F earthing sets with 2"x2"x1/2 copper plate burried in ground at depth of 12"less if water from the ground level with salt and characal etc I/C plate to be connected with No:8 s.w.f. boxes copper wiring in 2x1/2" G.I pipe strenght from (S.I NO:(A)1 P.NO:26) | 10 | Nos | 3610/04 | each | 36000
|  | Part "B" Total Amount |  |  |  | 44557.98
A B S T R A C T
1) Part "A" Total Rs: |  | 1148343
1) Part "B" Total Rs: |  | 44557.98
| Grant Total | 1192900.98
| Say Rs: | 1200000
_________________%Aboe / Below (Amount to be added / deducted). Rs.___________________
Grant Total Rs.___________________
Total Amount in word: __________________________________________________________________
Note:- Quantities and rates are provisional and may be changed as per / according to the Technical
Sanction by the competent authority.
| CONTRACTOR | EXECUTIVE ENGINEER
BUILDINGS DIVISION
KHAIRPUR

## 01 (2)
ESTIMATE FOR PROMOTION OF EMBRIODARY WEAVING IN DISTRICT KHAIRPUR INTERNAL & EXTERNAL (ELECTRICFICATION)
S.NO | NAME OF ITMES | QTY |  | RATE | UNIT | AMOUNT
PART "A" Shedule Items 2012.
1 | wiring for light or fan light point with 3/029 pvc insulated wire in 20mm (3/4) pvc conduit receased in the walls or columns as required (S.I.NO:124 P.NO:15) | 135 | Nos | 1130 | p.point | 152550
2 | wiring for plug point with 3/029 pvc insulated wire in 20mm (3/4) pvc conduit recreased in the walls or columns as required (S.I.NO:126 P.NO:15). | 30 | Nos | 985 | p.point | 29550
3 | Providing and fixing curcuit breaker 6,10,15,20,30,40,50, and 63 amps a.p (TB-5a). | 25 | Nos | 916 | p.no | 22900
4 | Providing and circuit breaker 6,10,15,20,30,40, and 63amps DP (TB-5a) on an prepared board as required )S. I. 204 P.NO:31) | 6 | Nos | 2456 | p.no | 14736
5 | Providing and circuit breaker 15,20,30,40,50,60,75 and 100amps DP (TB-5a) on an prepared board as required )S. I. 207 P.NO:31) | 2 | Nos | 9261 | p.no | 18522
6 | Providing and fixing on-e way s.p 5amps switch flush type (S.I. NO:219 P.NO:33) | 135 | Nos | 54 | p.no | 7290
7 | Providing and fixing two pin 5amps plug and socket flush type (S.I. NO:225 P.NO:33) | 25 | Nos | 83 | p.no | 2075
8 | Providing and fixing three pin 15amps 10 10 amps plug socket flush type (S.I.NO 227 P.NO:33) | 15 | Nos | 162 | p.no | 2430
9 | Providing and fixing bakelite ceiling Rose with two terminals (S.I NO:228 P.NO:33) | 20 | Nos | 72 | p.no | 1440
10 | Providing and fixing (Main or subLMain) Pvc insulated with size 2-7/029 copper conduter in 3/4 pvc conduit recreased in the walls or columns as required (S.I NO:10 P.NO:2) | 250 | Mtr | 222 | p.mtr | 55500
11 | Providing and fixing (Main or subLMain) Pvc insulated with size 2-7/044 (6mm2) copper conduter in 3/4 dia pvc conduit recreased in the walls or columns as required (S.I NO:12 P.NO:2) | 100 | Mtr | 341 | p.mtr | 34100
12 | Providing and laying (Main or Sub Main ) Pvc insulated pvc sheeted with single core copper conductor 300/500 volte size 2-7/064 P.NO:57 P.NO:7 | 75 | Mtr | 524 | p.mtr | 39300
13 | Providing and fixing celling fan 56"sweep (Good Quilty) (S.I NO:235 P.NO:54) | 12 | Nos | 3185 | p.no | 38220
14 | Providing and fixing bass button holder (S.I NO:232 P.NO:33) | 80 | Nos | 70 | p.no | 5600
15 | Wiring for call ball point with 3/029 pvc insulated wire in 20mm(3/4") Channal patti on surface as required (S.I NO:131 P.NO:15) | 3 | Nos | 1590 | p.no | 4770
16 | Providing and laying (Main or Sub Main ) Pvc insulated with size 2-7/036 copper conductorin 3/4 dia pvc conduit recreased in the wall or Columns as required (S.I NO:11 P.NO:02) | 70 | Mtr | 252 | p.mtr | 17640
17 | Providing and fixing Junction box as per following specification size of box 8'x6"x4 Ms plate 16swg thick clamp screw painting two ceats of rust preventive red eride and two coasts of IGI oil paint as per site requirement and instruciton of EI (S.I NO:158 P.NO:24) | 12 | Nos | 800 | p.no | 9600
456223
Part "B" Shedule Items 2004
1 | S/F Engery saver suprior quality (S.I NO:15 P.NO:33) | 50 | Nos | 497 | each | 24850
2 | P/F Main pannal board doubble shutter to accomedate heavy duty circuit bus bar i/e painting with other simllar jobs(S.I NO:8 P.NO:13) | 3 | Sft | 1426.33 | p.sft | 4278.99
3 | S/F of A.C ceilling fan regulator on metal board recreased in the walls or columns and covered with plastic sheet (S.I NO:(A)3 P.NO:14) | 12 | Nos | 124.3 | each | 1491.6
4 | P/F wall braket light fancy type suprior quality i/c necessary electric connection and fixing on walls or ceiling etc complete (S.I NO:10 P.NO:33) | 20 | Nos | 497 | each | 9940
5 | P/F earthing sets with 2"x2"x1/2 copper plate burried in ground at depth of 12"less if water from the ground level with salt and characal etc I/C plate to be connected with No:8 s.w.f. boxes copper wiring in 2x1/2" G.I pipe strenght from (S.I NO:(A)1 P.NO:26) | 1 | Nos | 3610 | each | 3610
|  | Part "B" Total Amount |  |  |  | 44170.59
(NOTE) | [6 empty] | 63491.18
Quotation and Rate may be changed as per / according technical sanctioned by competent Authorities.
A B S T R A C T
1) Part "A" Total Rs: |  | 456223
1) Part "B" Total Rs: |  | 44170.59
| Grant Total | 500393.59
| Say Rs: | 500000
EXECUTIVE ENGINEER
BUILDING DIVISION
KHAIRPUR

## Sheet2
F A C E S H E E T
FUND HEAD:-
MAJOR HEAD:-
MINOR HEAD:- |  | ESTIMATE PROVIDING FOR THE UPGRADATION OF RURAL HEALTH CENTER TO LEVEL OF TALUKA HOSPITAL AT TALUKA THARI MIRWAH DISTRICT KHAIRPUR (EXTERNAL ELECTRICFICATION)
SERVICE HEAD:-
DEPTT:HEAD:-
This estimate has been framed in the office of the Executive Engineer
Building Division Khairpur for the Expenditure that wil be incurred on the above subjected work.
|  |  |  | AMOUNT TO RS: | 2000000
…………………………………