## A=M-Buil
(SCHEDULE B)
NAME OF SCHEME:- UPGRADATION OF GOVT: DISPENSARY TO THE LEVEL OF B.H.U @ VILLAGE RAFIQUE MAHEASAR TALUKA KINGRI DISTRICT KHAIRPUR.
PART-A MAIN BUILDING HOSPITAL
S.No | Name of Items | [11 empty] | Qty | Rate | Unit | Amount
1 | Excavation in foundation of buildings bridges and other structures including dag belling dressing refilling around structure with excavated earth watering and ramming lead upto 5ft. (b) in ordinary soil. (S.I.No.18 P.No.5).
|  | 2 | x | 25.75 | x | 0.375 | x | 0.25 |  |  | 4.8281 | = | 4.82 | cft
|  | 1 | x( | 100 | + | 50 | )x | 0.375 | x | 0.25 |  | = | 14.0625 | cft
|  | 2 | x | 41 | x | 0.375 | x | 0.25 |  |  | 7.6875 | = | 7.68 | cft
|  | 1 | x | 50 | x | 0.375 | x | 0.25 |  |  | 4.6875 | = | 4.68 | cft
|  | 2 | x | 85 | x | 0.375 | x | 0.25 |  |  | 15.9375 | = | 15.93 | cft
|  | 2 | x | 49 | x | 0.375 | x | 0.5 |  |  | 18.375 | = | 18.37 | cft
|  | 2 | x | 20.75 | x | 0.75 | x | 0.75 |  |  | 23.3438 | = | 23.3438 | cft
|  | 1 | x | 17.5 | x | 0.375 | x | 0.5 |  |  | 3.2812 | = | 3.2812 | cft
|  | 1 | x | 17.5 | x | 0.375 | x | 0.75 |  |  | 4.9219 | = | 4.9219 | cft
|  | 1 | x | 53 | x | 0.375 | x | 0.75 |  |  | 14.9062 | = | 14.9 | cft
|  | 1 | x | 81 | x | 0.375 | x | 0.25 |  |  | 7.5938 | = | 7.5938 | cft
[13 empty] | 119.57 | cft
[13 empty] | 2359 | 3176.25 | %0Cft | Rs. | 7492.7738
2 | Cement concrete brick or stone ballast 1 ½” to 20 gauge ratio 1:6:12. (S.I.No.21 P.NO.56).
|  | 2 | x | 25.71 | x | 1 | [5 empty] | = | 51.42 | Sft
|  | 1 | x( | 100 | + | 50 | )x | 0.75 |  |  |  | = | 112.5 | Sft
|  | 2 | x | 41 | x | 0.75 | [5 empty] | = | 61.5 | Sft
|  | 1 | x | 50 | x | 0.75 | [5 empty] | = | 37.5 | Sft
|  | 2 | x | 85 | x | 0.75 | [5 empty] | = | 127.5 | Sft
|  | 2 | x | 49 | x | 0.75 | [5 empty] | = | 73.5 | Sft
|  | 2 | x | 20.75 | x | 1.25 | [5 empty] | = | 51.875 | Sft
|  | 1 | x | 17.5 | x | 1 | [5 empty] | = | 17.5 | Sft
|  | 1 | x | 17.5 | x | 1.25 | [5 empty] | = | 21.875 | Sft
|  | 1 | x | 53 | x | 1.25 | [5 empty] | = | 66.25 | Sft
|  | 1 | x | 83 | x | 0.75 | [5 empty] | = | 62.25 | Sft
[12 empty] | = | 683.67 | Sft
[13 empty] | 708 | 8122.95 | %Cft | Rs. | 57510.486
3 | Pacca Brick work in foundation & plinth in cement & sand mortar Ratio 1:6 (S.I.No.4 (c) P.No.25).
[13 empty] | 870 | 11948.36 | %Cft | Rs. | 103950.732
4 | Coursed Rubble masonry i/c hummer dressing in cement sand mortar ratio 1:6 (S.I.No.2 P.No.27).
[13 empty] | 559 | 25321 | %Cft | Rs. | 141544.39
5 | R.C.C works in roof slab, beams columns rafts lintels and other structural members laid in situ recast laid in position complete in all respects ratio 1:2:4 90lbs cement 2cft sand 4cft shingle 1/8 to ¼ gauge (S.I.No.06 P.No.19)
[13 empty] | 1542 | 337 | P-Cft | Rs. | 519654
6 | Fabrication of mild steel reinforcement for cement concrete including cutting bending, laying in position making joints and fastenings including cost of binding wire also including cost of binding wire also includes removal of rust from bars.(S.I.No.07 P.No.20)
[13 empty] | 68.839 | 5001.7 | P-Cwt | Rs. | 344312.0263
7 | Filling watering and ramming earth in floor with surplus earth from foundation lead upto one chain and lift upto 5ft.(S.I.NO:11 P-5)
[13 empty] | 1573 | 1512.5 | %0Cft | Rs. | 2379.1625
8 | Filling watering and ramming earth under floor with new excavated from outside lead upto one chain and lift upto 5ft (S.I.No.12 P.No.5).
[13 empty] | 2168 | 3630 | %0Cft | Rs. | 7869.84
9 | Extra lead 3 miles
[13 empty] | 2168 | 579.41 | %Cft | Rs. | 12561.6088
10 | Supplying and filling sand under floor and plugging in walls.(S.I.No.29 P.No.31).
[13 empty] | 649 | 1141.25 | %Cft | Rs. | 7406.7125
11 | Pacca brick work in Ground Floor and plinth in Ratio 1:6. (S.I.No.04 P.No.24).
[13 empty] | 2322 | 12674.36 | %Cft | Rs. | 294298.6392
12 | Cement concrete brick or stone ballast 1-1/2 to 2 gauge. (A) ratio 1:5:10. (S.I.No.4 P.No.17).
[13 empty] | 428 | 8694.95 | %Cft | Rs. | 37214.386
13 | Providing and fixing G.I. frames chowkats of size 7x2xor 4-1/2x3 for door using 20 gauge G.I. sheet i/c welded hinge and fixing at with cement sand slurry of ration 1.6 despairing the jambs. The cost also i/c all carriage tools and plants used in making and fixing.(S.I.NO.18 P-98).
[13 empty] | 239 | 228.9 | P.Rft | Rs. | 54707.1
14 | Providing and fixing G.I. Frames chowkats of size 7x2xir 4-1/2x3 for windows using 20guage G.I. sheet i/c welded hinges and fixing at site with necessary hold fasts, filling with cement sand slurry of ration 1;6 and repainting the jamb. The cost also i/c all carriage tools and plants used in making and fixing. (S.I.No.29 P.No.98).
[13 empty] | 337 | 240.5 | P.Rft | Rs. | 81048.5
15 | Cement plaster 1:6 upto 20 height ½ thick. (S.I.No.13 P.No.58)
[13 empty] | 5020 | 2206.6 | %Sft | Rs. | 110771.32
16 | Cement plaster 1:4 upto 20 height 3/8”thick. (S.I.No.11 P.No.58).
[13 empty] | 5020 | 2197.52 | %Sft | Rs. | 110315.504
17 | Cement concrete plain including placing compacting finishing and curing, complete (including screening and washing of stone aggregate without shuttering Ratio 1:2:4. (S.I.No.05 P.No.18).
[13 empty] | 184 | 14429.25 | %Cft | Rs. | 26549.82
18 | P/F 3/8 thick marble tiles of approved quality and colour shade size 8x4/6x4 in dado skirting and facing removal/tucking of existing plaster surface etc over 1/2thick base of cement mortar 1:3 setting mortar base including filling the joins and washing the tiles with white cement slurry. Current, finishing cleaning and polishing etc complete for new works.(S.I.NO.68 P-55).
[13 empty] | 376 | 186.04 | P-Sft | Rs. | 69951.04
19 | Laying floor of approved colour glazed tiles 1/4" thick laid in white cement mortor 1:2 ( S.I.No. 25 P- 43 )
[13 empty] | 257 | 30509.77 | %Sft | Rs. | 78410.1089
20 | Providing and laying 2" thick topping cement concrete (1:2:4 ) including Surface finishing and dividiing into panels: ( S.I.No. 25-C P- 43 )
[13 empty] | 2056 | 3275.5 | %Sft | Rs. | 67344.28
21 | Providing and fixing iron steel grill using solid square bars of size ½”x1/2” placed at 4” i/c and frame of flat iron patti of ¾”x3/4” i/c circle shape at 1-0 a part equivalent fitted with screws are pins i/c painting 3 coats with 1st coat of red oxide paint etc. (S.I.No.26 P.No.97).
[13 empty] | 370 | 194.16 | P-Sft | Rs. | 71839.2
22 | First class deodar wood wrought, joinery in doors & windows etc. fixed in position i/c chowkhats holds fasts hinges, iron tower blts. Chocks cleats, handles and cords with hooks, etc. Deodar paneled or paneled and glazed or fully glazed (without chowkhats).
[13 empty] | 307 | 902.93 | P-Sft | Rs. | 277199.51
23 | White washing three coats. (S.I.No.23 P.No.59).
[13 empty] | 989 | 829.9 | %Sft | Rs. | 8207.711
24 | Cement pointing flush upto 20' height ( a ) Ratio 1:2 (SINO.17 (a) P-53)
[13 empty] | 932 | 1287.4 | P-Sft | Rs. | 11998.568
25 | Colour Washing two coats (S.NO.25-B/P-53)
[13 empty] | 932 | 859.9 | %Sft |  | 8014.268
26 | Primary coat of chalk under distemper. (S.I.No.23 P.No.59).
[13 empty] | 4348 | 442.75 | %Sft | Rs. | 19250.77
27 | Distempering (c ) Three coats (S.NO.24-C/P-53)
[13 empty] | 4348 | 1079.65 | %Sft | Rs. | 46943.182
28 | Painting New surface(a) Preparing surface painting corrugated surface, patent roofing etc. (SINO.5(a+b) P-69) for Two Coats
[13 empty] | 614 | 1489.68 | %Sft | Rs. | 9146.6352
29 | Providing and laying HALA or pattern tiles glazed 6x6x1/2 on floor or wall facing in required floor and pattern of style specification jointed in white cement and pigment over a base of 1:2 grey cement mortar ¾ thick including washing and filling of joints with slurry of white cement and pigment in desired shape with finishing cleaning and cost of wax polish etc complete including cutting tiles to proper profile. (S.I.No.61 P.No.54).
[13 empty] | 91 | 47651.56 | %Sft | Rs. | 43362.9196
30 | Two coats of bitumen laid hot using 34 Lbs for % Sft. Ober roof and blinded with sand at one Cft. Per % Sft.(S.I.No.13 P.No.34).
[13 empty] | 2056 | 1887.4 | %Sft | Rs. | 38804.944
[15 empty] | Total | Rs. | 2670060.1378
NON SCHEDULE ITEMS
1 | P/L Marble floor verana/Botisina 3/4 thick with pigment ratio112
[13 empty] | 989 | 301 | P.Cft | Rs.
__________________% Above / Below (Amount to be added / deducted). RS. ______________
Grand Total Rs. ___________________
Total Amount in word: __________________________________________________________________
| Note:- |  |  | Quantities and rates are provisional and may be changed as per /according to the Technical Sanction by the competent authority
CONTRACTOR
EXECUTIVE ENGINEER
(BUILDINGS) WORKS & SERVICES
DEPARTMENT KHAIRPUR

## C-WALL
(SCHEDULE B)
NAME OF SCHEME:- UPGRADATION OF GOVT: DISPENSARY TO THE LEVEL OF B.H.U @ VILLAGE RAFIQUE MAHEASAR TALUKA KINGRI DISTRICT KHAIRPUR.
PART-C COMPOUND WALL
S.No | Name of Items | [11 empty] | Qty | Rate | Unit | Amount
1 | Excavation in foundation of buildings bridges and other structures including dag belling dressing refilling around structure with excavated earth watering and ramming lead upto 5ft. (b) in ordinary soil. (S.I.No.18 P.No.5).
|  | 2 | x | 25.75 | x | 0.375 | x | 0.25 |  |  | 4.8281 | = | 4.82 | cft
|  | 1 | x( | 100 | + | 50 | )x | 0.375 | x | 0.25 |  | = | 14.0625 | cft
|  | 2 | x | 41 | x | 0.375 | x | 0.25 |  |  | 7.6875 | = | 7.68 | cft
|  | 1 | x | 50 | x | 0.375 | x | 0.25 |  |  | 4.6875 | = | 4.68 | cft
|  | 2 | x | 85 | x | 0.375 | x | 0.25 |  |  | 15.9375 | = | 15.93 | cft
|  | 2 | x | 49 | x | 0.375 | x | 0.5 |  |  | 18.375 | = | 18.37 | cft
|  | 2 | x | 20.75 | x | 0.75 | x | 0.75 |  |  | 23.3438 | = | 23.3438 | cft
|  | 1 | x | 17.5 | x | 0.375 | x | 0.5 |  |  | 3.2812 | = | 3.2812 | cft
|  | 1 | x | 17.5 | x | 0.375 | x | 0.75 |  |  | 4.9219 | = | 4.9219 | cft
|  | 1 | x | 53 | x | 0.375 | x | 0.75 |  |  | 14.9062 | = | 14.9 | cft
|  | 1 | x | 81 | x | 0.375 | x | 0.25 |  |  | 7.5938 | = | 7.5938 | cft
[13 empty] | 119.57 | cft
[13 empty] | 496 | 3176.25 | %0Cft | Rs. | 1575.42
2 | Cement concrete brick or stone ballast 1-1/2 to 2 gauge. (A) ratio 1:5:10. (S.I.No.4 P.No.17).
[13 empty] | 124 | 8694.95 | %Cft | Rs. | 10781.738
3 | Pacca Brick work in foundation & plinth in cement & sand mortar Ratio 1:6 (S.I.No.4 (c) P.No.25).
[13 empty] | 489 | 11948.36 | %Cft | Rs. | 58427.4804
4 | R.C.C works in roof slab, beams columns rafts lintels and other structural members laid in situ recast laid in position complete in all respects ratio 1:2:4 90lbs cement 2cft sand 4cft shingle 1/8 to ¼ gauge (S.I.No.06 P.No.19)
[13 empty] | 69 | 337 | P-Cft | Rs. | 23253
5 | Fabrication of mild steel reinforcement for cement concrete including cutting bending, laying in position making joints and fastenings including cost of binding wire also including cost of binding wire also includes removal of rust from bars.(S.I.No.07 P.No.20)
[13 empty] | 3.08 | 5001.7 | %Cft | Rs. | 15405.236
6 | Pacca brick work other than building including striking of joints upto 20 feet height in Cement sand mortar.1:6 (S.I.No.07 P.No.21)
[13 empty] | 350 | 12346.65 | %Cft | Rs. | 43213.275
7 | Cement plaster 1:6 upto 20 height ½ thick. (S.I.No.13 P.No.58)
[13 empty] | 656 | 2206.6 | %Sft | Rs. | 14475.296
8 | Cement plaster 1:4 upto 20 height 3/8”thick. (S.I.No.11 P.No.58).
[13 empty] | 656 | 2197.52 | %Sft | Rs. | 14415.7312
9 | Cement pointing struck joints on walls. ( a ) Ratio 1:2 (S.I.No.19 (a ) P-53)
[13 empty] | 390 | 1287.4 | P-Sft | Rs. | 5020.86
10 | Colour Washing two coats (S.NO.25-B/P-53)
[13 empty] | 1046 | 859.9 | %Sft |  | 8994.554
11 | Making & fixing steel grated door with 1/16" thick sheeting including angle iron frame 2" x 2" 3/8"and 3/4" square bars 4" centre to centre with locking arrangemtnt. (S.NO.24/P-91)
[13 empty] | 56 | 726.72 | P.Sft. |  | 40696.32
12 | Painting old surface, Painting Guard bars, gates iron bars gratings, railings i/c standard braces (etc) & smimlar open work . (Two coats) (SINO.4(d)(ii) P-69)(S.NO.24/P-91)
[13 empty] | 112 | 674.6 | % Sft |  | 755.552
[15 empty] | Total | Rs. | 237014.4626
__________________% Above / Below (Amount to be added / deducted). RS. ______________
Grand Total Rs. ___________________
Total Amount in word: __________________________________________________________________
| Note:- |  |  | Quantities and rates are provisional and may be changed as per /according to the Technical Sanction by the competent authority
CONTRACTOR
EXECUTIVE ENGINEER
(BUILDINGS) WORKS & SERVICES
DEPARTMENT KHAIRPUR

## PART-B
(SCHEDULE B)
NAME OF SCHEME:- UPGRADATION OF GOVT: DISPENSARY TO THE LEVEL OF B.H.U @ VILLAGE RAFIQUE MAHEASAR TALUKA KINGRI DISTRICT KHAIRPUR.
PART-B I W/S & S/F & INTERNAL & EXTERANL DRAINAGE SYSTEM
1 | Providing and fixing seething type white glazed earthen ware w.c. pan with front inlet and complete with including the cost of flushing cistern with internal fitting anode flush pipe with bend and making requisite number of holes in walls plinth and floor for pipe connection and making good in cement concrete 1:2:4(foreign exultant)(S.I.NO.2 P-1). | 02 Nos. | 5728/80 | Each | Rs.11458/-
2 | Providing and fixing 24x18 lavatory basin in white glazed earthen ware complete with and i/c the cost of W.I.or C.I. cantilever brackets 6 inches built into painted white in two coats after a primary coat of red lead paint a pair of ½ dial and chrome plaster traps1-1/2 dial rubber plug and chrome plated brass chain 1-1/4 dial malleable iron or C.P. brass traps malleable iron or brass union and making requisite number of holes in wall plinth and floor for pipe connection and making good in cement concrete 1.2.4 (stand pattern.(S.I.NO.8 P-3). | 02 Nos. | 4928/- | Each | Rs.9856/-
3 | Add extra labour for providing & fixing of earthen ware pedestal white or coloured glazed (Foreign equitant) (S.I.No.11 P.No.3) | 02 Nos. | 2533/47 | Each | Rs.5067/-
4 | P/F in position nylon connections complete with ½”dia brass stop cock with pair of brass nuts and lining joints to nylon connection (S.I.No.23 P.No.6). | 04 Nos. | 447/15 | Each | Rs.1789/-
5 | S/F Bib cock of superior quality with C.P head ½”dia. (S.I.No.13 P.No.15). | 04 Nos. | 1109/46 | Each | Rs.6657/-
SR# | ITEM OF WORKS | QTY: | RATE | UNIT | AMOUNT
1 | Providing and fixing seething type white glazed earthen ware w.c. pan with front inlet and complete with including the cost of flushing cistern with internal fitting anode flush pipe with bend and making requisite number of holes in walls plinth and floor for pipe connection and making good in cement concrete 1:2:4(foreign exultant)(S.I.NO.2 P-1). | 02 Nos. | 5728/80 | Each | Rs.11458/-
2 | Providing and fixing 24x18 lavatory basin in white glazed earthen ware complete with and i/c the cost of W.I.or C.I. cantilever brackets 6 inches built into painted white in two coats after a primary coat of red lead paint a pair of ½ dial and chrome plaster traps1-1/2 dial rubber plug and chrome plated brass chain 1-1/4 dial malleable iron or C.P. brass traps malleable iron or brass union and making requisite number of holes in wall plinth and floor for pipe connection and making good in cement concrete 1.2.4 (stand pattern.(S.I.NO.8 P-3). | 02 Nos. | 4928/- | Each | Rs.9856/-
3 | Add extra labour for providing & fixing of earthen ware pedestal white or coloured glazed (Foreign equitant) (S.I.No.11 P.No.3) | 02 Nos. | 2533/47 | Each | Rs.5067/-
4 | P/F in position nylon connections complete with ½”dia brass stop cock with pair of brass nuts and lining joints to nylon connection (S.I.No.23 P.No.6). | 04 Nos. | 447/15 | Each | Rs.1789/-
5 | S/F Bib cock of superior quality with C.P head ½”dia. (S.I.No.13 P.No.15). | 04 Nos. | 1109/46 | Each | Rs.6657/-
6 | Supplying and fixing cancelled tee stop of superior quality with Crystal head ½” (S.I.No.12 P.No.18). | 04 Nos. | 478/28 | Each | Rs.1913/-
7 | P/F 6”x2”x or 6”x3” C.I. Floor trap of the approved self-cleaning design with a vent C.I. Skewed down gritting with or without a vent arm complete with and i/c the making requisite number of holes in walls plinth and floor for pipe connections and making good in c.,c.1.2.4. (S.I.NO.20 P-5). | 02 Nos. | 2042/43 | Each | Rs.4085/-
8 | S/F screen pillar Cock superior | 01 Nos. | 795/30 | Each | Rs.795/-
9 | Providing G.I. pipe specials clamps etc including fixing cutting and fitting complete with and i/c the cost of breaking through walls and roof making good etc painting two coats after cleaning the pipe etc with white Zink paint with pigment to match the color of the buildings .1/2 dial G.I. pipe.(S.I.NO.1 P-11).
| 1 ¼”Dia. | 25 Rft | 153/19 | P.Rft | Rs.3830/-
| 1”Dia. | 50 Rft | 128/55 | P.Rft | Rs.6427/-
| ¾”Dia. | 60 Rft | 95/79 | P.Rft | Rs.5747/-
| ½”Dia. | 20 Rft | 73/21 | P.Rft | Rs.1464/-
10 | Add extra cancelled G.I pipe and filling etc complete (S.I.No.2 P.No.12).
| ½”Dia. | 20 Rft | 7/82 | P.Rft | Rs.156/-
| ¾”Dia. | 60 Rft | 8/45 | P-Rft | Rs.507/-
11 | Providing and fixing handle valves (china) etc completed.
| 1”Dia. | 02 Nos. | 475/42 | Each | Rs.951/-
12 | P/F asbestos pipe etc completed.
|  | 30 RFt | 62/75 | P-Rft | Rs.1883/-
13 | Providing R.C.C pipe with collars slass "B" and digging the trenches to required depth & fixing inposition including cutting , fitting & jointing with maxphalt composition & cement mortor 1: 1 and testing with water pressure jto a head of 4 feet a bove the top of the heghest pipe & refilling with excavated staff.
| (d) 9" dia R.C.C pipe class "B" | 66 Rft | 250/60 | P-Rft | Rs.16540/-
| (c.) 6" dia R.C.C pipe class "B" | 30 Rft | 199/25 | P-Rft | Rs.5978/-
14 | Providing & fixing 6" x 4" C.C gully trap with 4" outlet complete with 4" thick 1: 2: 4 C.C. for bed & 1/2" thick cement plaster (1:3) to the karb, C.I grating 6" x 6" & C.I cover and frame 12" x 12" (inside) etc. complete.
| (ii) With R.C.C. Cover. | 02 Nos. | 1259/50 | Each | Rs.5978/-
15 | Providing and fixing 4" Dia C-I Plain Bend (S.I NO: 5 P-17)
|  | 02 Nos. | 176/60 | Each | Rs.706/-
16 | Providing and fixing filter pipe etc completeS.I NO: 45 P-11)
|  | 40 Rft | 21/- | P-Rft | Rs.840/-
17 | Providing & fixing 15" x 12" bavelled edge mirror of belgium glass complete with 1/8" thick hard board and c.p screws fixed to wooden pleat.
| (a) Standard Pattern. | 2 | 1161/60 |  | Rs. 2323/-
18 | Providing & fixing chrome plated brass towel rail complete with brackets fixing on wooden cleats with 1" long c.p brass screws.
| (b) 3/4" dia round or square (Superior quality). | 02 Nos. | 1412/25 | Each | Rs.2825/-
|  |  | TOTAL |  | Rs.94315/-
PHED SCHEDULE ITEM
1 | Boring for tube well in all water bearing soils from ground level upto 100 ft. or 30.5 meter depth i/c sinking and with drawing of casing pipe. (C.S.I No: 1 P-27 PHD)
|  | 30 | 160/- | P-RFT | Rs.4800/-
2 | Constructing manhole or inspection chamber for the required diameter of circular sewer and 3'-6" (1067 mm) depth with walls of B.B in cement sand mortar 1:3 cement plastered 1:3, 1/2" thick, inside of walls and 1" (25 mm) thick over benching and channel i/c fixing C.I manhole cover with frame of clear opening 1-1/2' x1-1/2' (457x457 mm) of 1.75 cwt. (88.9 kg) embaded in plain C.C 1:2:4 and fixing 1" (25 mm) dia M.S steps 6" (150 mm) wide projecting 4" (102 mm) from the face of wall at 12" (305 mm) C/C duly painted etc. Complete as per standard specification and drawing. (C.S.I NO: 1 P-32 PHD)
|  | 1 | 14748 | P-Nos | Rs.29496/-
|  |  | Total | Rs. | 35656/-
ELECTRIC SCHEDULE ITEM
1 | Supplying & fixing motor pump 1/2"
|  | 1 | 8500 | P-Nos | Rs.8500/-
|  |  | Total | Rs. | 8500/-
ABSTRACT
| Part- C W/S S/F | Rs: | 94315
| P.H.B SCHEDULE ITEM | Rs: | 35656
| ELECTRIC C SCHEDULE ITEM | Rs: | 8500
| Total: | Rs: | 138471
________________________% Above / Below (Amount to be added / deducted). RS. ______________________
Grand Total Rs. ___________________
Total Amount in word: _____________________________________________________________________________
Note:- Quantities and rates are provincial and may be changed as per /according to the Technical Sanction by the competent authority
CONTRACTOR
EXECUTIVE ENGINEER
(BUILDINGS) WORKS SERVICES
DEPARTMENT KHAIRPUR