## Sch-B Abstract
BILL OF QUANTITY
CONSTRUCTION OF OPEN SURFACE DRAIN INCLUDING C.C PAVEMENT AT EAST ZONE FOR CONSTRUCTION OF DRAINAGE SYSTEM MIRWAH GORCHANI DISTRICT MIRPURKHAS
ABSTRACT OF COST
| PART “A” | SURFACE DRAIN | RS: | 15572737.7661 | -/
| PART “B” | C.C ROAD | RS: | 6116074.7694 | -/
|  | T O T A L :- |  | 21688812.5355 | -/
EXECUTIVE ENGINEER PUBLIC HEALTH ENGG: DIVISION MIRPURKHAS
______________Contractor
TERMS & CONDITIONS :-
1) | The work will be carried out as per PWD/PHE specification.
2) | No premium will be allowed on non-schedule items.
3) | The contractor shall have to bring the material to be used in the work from quarries mentioned in the Technically Sanctioned Estimate.
4) | The rate should inclusive of all the taxes ie Sales Tax, Octroi, and Royalties etc complete if applicable.
5) | Any error and omission in the description of item of work then rate shall be governed with the relevant schedule of rates and Technically Sanctioned Estimate.
6) | The under sign has right to reject all work or part of it if it is found below PWD / PHE Specification.
EXECUTIVE ENGINEER PUBLIC HEALTH ENGG: DIVISION MIRPURKHAS
______________Contractor

## Sch-B
SCHEDULE-B TO BID
CONSTRUCTION OF OPEN SURFACE DRAIN INCLUDING C.C PAVEMENT AT EAST ZONE FOR CONSTRUCTION OF DRAINAGE SYSTEM MIRWAH GORCHANI DISTRICT MIRPURKHAS
S# | DESCRIPTION |  |  | QTY |  |  |  | RATE |  |  |  | UNIT |  | AMOUNT
Part "A" Surface Drain.
1 | Dismentling C.C Plain 1:2:4 (G.S.I.No. , P- )
|  |  |  | 1 | x | 1000 | x | 2.5 | x | 0.5 |  |  |  | = | 1250
[11 empty] | TOTAL :- |  |  |  | 1250 | -Cft:
|  |  | 1250 | -Cft: |  | @ | Rs: | 3327.5 | /- | %-Cft: |  |  | Rs: |  | 41593.75 | /-
2 | Dismentling Brick Work in Lime or Cement mortor.(G.S.I.No. , P- )
|  |  |  | 2 | x | 2200 | x | 0.75 | x | 1.25 |  |  |  | = | 4125
[11 empty] | TOTAL :- |  |  |  | 4125 | -Cft:
|  |  | 4125 | -Cft: |  | @ | Rs: | 1285.63 | /- | %-Cft: |  |  | Rs: |  | 53032.2375 | /-
3 | Dismentling & Removing Road Metaling.(G.S.I.No:51, P-13)
|  |  |  | 1 | x | 50 | x | 12 | x | 3 | x | 1 |  | = | 1800 | -Cft:
|  |  | 1800 | -Cft: |  | @ | Rs: | 605 | /- | %-Cft: |  |  | Rs: |  | 10890 | /-
4 | Excavation in foundation of Building Bridges and other structure i/c dagbelling dressing, refilling around structure with excavated earth watering and remming lead upto 5 ft: (b) In ordinary soil. (S.I.No:18(b) P-04)
|  | Type-I |  | 1 | x | 14000 | x | 2.42 | x ( | 2 | + | 2.5 | ) | = | 76230
2
|  | Type-II |  | 1 | x | 5600 | x | 3 | x ( | 2.75 | + | 3.25 | ) | = | 50400
2
|  | Type-III |  | 1 | x | 2500 | x | 3.5 | x ( | 2.75 | + | 3.25 | ) | = | 26250
2
[11 empty] | TOTAL :- |  |  |  | 152880 | -Cft:
|  |  | 101500 | -Cft: |  | @ | Rs: | 3176.25 | /- | %0-Cft: |  |  | Rs: |  | 322389.375 | /-
5 | Cement concrete plain including placing compacting, finishing and curing, complete i/c screening and washing stone aggregate without shuttering. (i) Ratio 1:4:8. (S.I.No:05(i), P-16)
|  | Type-I |  | 1 | x | 14000 | x | 2.42 | x | 0.25 |  |  |  | = | 8470
|  | Type-II |  | 1 | x | 5600 | x | 3 | x | 0.25 |  |  |  | = | 4200
|  | Type-III |  | 1 | x | 2500 | x | 3.5 | x | 0.33 |  |  |  | = | 2887.5
[11 empty] | TOTAL :- |  |  |  | 15557.5 | -Cft:
|  |  | 15558 | -Cft: |  | @ | Rs: | 11288.75 | /- | %-Cft: |  |  | Rs: |  | 1756303.725 | /-
6 | Pacca brick work in foundation and plinth in (I-e) cement sand mortor 1:6 (G.S.I.No:04(I-e), P-24)
|  | Type-I |  | 1 | x | 14000 | x | 0.75 | x ( | 1.75 | + | 2.25 | ) | = | 21000
2
|  | Type-II |  | 1 | x | 5600 | x | 0.75 | x ( | 2.5 | + | 3 | ) | = | 11550
2
|  | Type-III |  | 1 | x | 2500 | x | 0.75 | x ( | 2.5 | + | 3 | ) | = | 5156.25
2
[11 empty] | TOTAL :- |  |  |  | 37706.25 | -Cft:
|  |  | 54000 | -Cft: |  | @ | Rs: | 11948.36 | /- | %-Cft: |  |  | Rs: |  | 6452114.4 | /-
7 | Construction of standard open drain curette block of cement concrete 1:2:4 in situ to the design profile i/c cost of mould as per drawing i/c applying floating cost of cement 1/32" thick to the exposed face finishing smooth curring etc complete as per detailed drawing.(G.S.I.No.d, P-44)
|  |  |  | 1 | x | 14000 | [7 empty] | = | 14000 | -Rft
|  | Type-I | 14000 | -Rft |  | @ | Rs: | 94 | /- | P-Rft: |  |  | Rs: |  | 1316000 | /-
|  |  |  | 1 | x | 5600 | [7 empty] | = | 5600 | -Rft
|  | Type-II | 5600 | -Rft |  | @ | Rs: | 174 | /- | P-Rft: |  |  | Rs: |  | 974400 | /-
|  |  |  | 1 | x | 2500 | [7 empty] | = | 2500 | -Rft
|  | Type-III | 2500 | -Rft |  | @ | Rs: | 309 | /- | P-Rft: |  |  | Rs: |  | 772500 | /-
8 | Cement plaster 1:4 upto 20" height (b) 1/2" thick. (G.S.I.No:11(b) P-58)
|  | Type-I |  | 2 | x | 14000 | x | 1.29 | + | 0.75 |  |  |  | = | 57120
|  | Type-II |  | 2 | x | 5600 | x | 1.96 | + | 0.75 |  |  |  | = | 30352
|  | Type-III |  | 2 | x | 2500 | x | 2.5 | + | 0.75 |  |  |  | = | 16250
[11 empty] | TOTAL :- |  |  |  | 103722 | -Sft:
|  |  | 85592 | -Sft: |  | @ | Rs: | 2283.93 | /- | %-Sft: |  |  | Rs: |  | 1954861.3656 | /-
9 | R.C.C work including all labour and material except the cost of steel reinforcement and its labour for bending and binding which will be paid separately. This rate also includes all kinds of forms moulds: lifting shuttering curing rendering and finishing the exposed surface (including screening and washing of shingle) (a) R.C. work in roof slab, beams columns rafts, lintels and other structural members laid in situ or precast laid in position complete in all respects. Ratio 1:2:4 90 Lbs: cement 2-Cft: sand 4-Cft: shingle 1/8” to 1/4” guaze. (G.S.I.No:06, P-17)
|  | House Slab |  | 150 | x | 4 | x | 2.5 | x | 0.33 |  |  |  | = | 495
|  | House Slab |  | 80 | x | 4 | x | 3 | x | 0.33 |  |  |  | = | 316.8
|  | Road Cross |  | 50 | x | 12 | x | 3 | x | 0.75 |  |  |  | = | 1350
|  | Road Cross |  | 30 | x | 20 | x | 3.5 | x | 0.75 |  |  |  | = | 1575
[11 empty] | TOTAL :- |  |  |  | 3736.8 | -Cft
|  |  | 3721 | -Cft |  | @ | Rs: | 337 | /- | P-Cft: |  |  | Rs: |  | 1253977 | /-
10 | Fabrication of mild steel reinforcement for cement concrete including cutting, bending, laying in position, making joints and fastenings including cost of binding wire (also includes removal rust from bars(G.S.I.No:07 P-17)
[6 empty] | 3721 | x | 4.5 | [6 empty] | 149.5045 | -Cwt
112
|  |  | 132.89 | -Cwt |  | @ | Rs: | 5001.7 | /- | P.Cwt: |  |  | Rs: |  | 664675.913 | /-
[11 empty] | TOTAL Rs. :- |  |  |  | 15572737.7661 | /-
Part "B" C.C Road
01. | Barrow Pit Excavation undress Lead up to 100 Ft. (GSI No.03 P-01)
|  |  |  | 1 | x | 10000 | x | 8 | x ( | 2 | + | 2.5 | ) | = | 180000 | -Cft:
2
|  |  | 78500 | -Cft: |  | @ | Rs: | 2117.5 | /- | 0%-Cft: |  |  | Rs: |  | 166223.75 | /-
02. | Earth work Compacting (Soft, Ordinary or hard soil) laying earth in 6” layer leveling dressing and watering for compaction (GSI No.13, P-3)
|  | Same Qty: as per item No.01. | [7 empty] | 0 | x | 0 |  | = | 78500 | -Cft;
|  |  | 180000 | -Cft; |  | @ | Rs: | 354 | /- | 0%-Cft: |  |  | Rs: |  | 63720 | /-
03. | Carriage of Earth Work (Lead 2 Miles)
|  | Same Qty: as per item No.02. | [7 empty] | 0 | x | 0 |  | = | 180000 | -Cft;
|  |  | 78500 | -Cft; |  | @ | Rs: | 502.52 | /- | %-Cft: |  |  | Rs: |  | 394478.2 | /-
04. | Cement Concrete Brick or Stone Ballast (1-1/2 to 2” Gauge Ration 1:4:8) (GSI No.4-b, P-14)
|  |  |  | 1 | x | 10000 | x | 8 | x | 0.33 |  |  |  | = | 26400 | -Cft:
|  |  | 26400 | -Cft: |  | @ | Rs: | 9416.28 | /- | %-Cft: |  |  | Rs: |  | 2485897.92 | /-
05. | Cement concrete plain (1:2:4) i/c placing compacting finishing and curing complete (i/c screening and washing stone aggregate without shuttering (GSI No.5(I) P-15).
|  |  |  | 1 | x | 10000 | x | 8 | x | 0.33 |  |  |  | = | 26400 | -Cft:
|  |  | 20000 | -Cft: |  | @ | Rs: | 14429.25 | /- | %-Cft: |  |  | Rs: |  | 2885850 | /-
06. | Erecting & Removal of centering for R.C.C or Plain cement concrete works of Deodar wood (2nd-Class) (GSI No.19 P-17).
|  |  |  | 1 | x | 10000 | x | 0.25 | [5 empty] | = | 2500
|  |  |  | 1 | x | 1000 | x | 8 | x | 0.25 |  |  |  | = | 2000
[11 empty] | TOTAL :- |  |  |  | 4500 | -Cft
|  |  | 3834 | -Cft |  | @ | Rs: | 3127.41 | /- | %-Cft: |  |  | Rs: |  | 119904.8994 | /-
[11 empty] | TOTAL Rs. :- |  |  |  | 6116074.7694 | /-