## Sch-B
SCHEDULE-B TO BID
PROVIDING LAYING JOINTING & TESTING P.E PIPE DISTRIBUTION SYSTEM IN VARIOUS STREETS FOR EXTENSION, IMPROVEMENT & DISTRIBUTION OF WATER SUPPLY SCHEME IN MIRPURKHAS CITY DISTRICT MIRPURKHAS
S# | DESCRIPTION |  |  | QTY |  |  |  | RATE |  |  |  | UNIT |  | AMOUNT
1 | Providing, laying & fixing in trench i/c fitting, jointing & testing etc complete in all respect the high Density Polythylene P.E Pipes (HDPE-100) for W/S confirming ISO 4427/DIN8074/8075 B.S 3580 & PSI 3051. (P.H.S.I No. F-1, P-25) (PN-08)
|  |  |  | 1 | x | 4000 | [7 empty] | = | 4000 | -Rft:
|  | 8" Dia | 4000 | -Rft: |  | @ | Rs: | 691 | /- | P-Rft: |  |  | Rs: |  | 2764000 | /-
|  |  |  | 1 | x | 7300 | [7 empty] | = | 7300 | -Rft:
|  | 6" Dia | 7300 | -Rft: |  | @ | Rs: | 440 | /- | P-Rft: |  |  | Rs: |  | 3212000 | /-
|  |  |  | 1 | x | 4550 | [7 empty] | = | 4550 | -Rft:
|  | 4" Dia | 4550 | -Rft: |  | @ | Rs: | 224 | /- | P-Rft: |  |  | Rs: |  | 1019200 | /-
2 | Dismentling & Removing Road Metaling.(G.S.I.No:51, P-13)
|  | 8" Dia |  | 1 | x | 800 | x | 2.5 | x | 1 |  |  |  | = | 2000
|  | 6" Dia |  | 1 | x | 1500 | x | 2.25 | x | 1 |  |  |  | = | 3375
|  | 4" Dia |  | 1 | x | 1000 | x | 2 | x | 1 |  |  |  | = | 2000
[11 empty] | TOTAL :- |  |  |  | 7375 | -Cft:
|  |  | 7375 | -Cft: |  | @ | Rs: | 605 | /- | %-Cft: |  |  | Rs: |  | 44618.75 | /-
3 | Excavation for pipe line in trench and pits in soft soil i/c trimming and dressing sides to true alignment and shape leveling of beds of trenches to correct level and grade cutting joint holes and disposal of surplus earth within one chain or as directed by Engineer Incharge providing fence guards lights flags and temporary crossing fro non vehicular traffic wherever requirement lift upto 5’ ft (1.542 m).(P.H.S.I.No:01, P-96)
|  | 8" Dia |  | 1 | x | 4000 | x | 2.25 | x | 3.75 |  |  |  | = | 33750
|  | 6" Dia |  | 1 | x | 7300 | x | 2 | x | 3.5 |  |  |  | = | 51100
|  | 4" Dia |  | 1 | x | 4550 | x | 1.75 | x | 3.33 |  |  |  | = | 26515.125
[11 empty] | TOTAL :- |  |  |  | 111365.125 | -Cft:
|  |  | 111365 | -Cft: |  | @ | Rs: | 3600 | /- | %0-Cft: |  |  | Rs: |  | 400914 | /-
4 | P.ESpecial for P.E Pressure Pipe standard wet for ACIL B Class.(S.O.M.I.No:13, P-12)
| i) | Equal Tee
|  |  |  | 1 | x | 3 | [7 empty] | = | 3 | -Nos:
|  | 8x8x8" Dia | 3 | -Nos: |  | @ | Rs: | 6517 |  | Each: |  |  | Rs: |  | 19551 | /-
|  |  |  | 1 | x | 4 | [7 empty] | = | 4 | -Nos:
|  | 6x6x6" Dia | 4 | -Nos: |  | @ | Rs: | 4572 |  | Each: |  |  | Rs: |  | 18288 | /-
|  |  |  | 1 | x | 4 | [7 empty] | = | 4 | -Nos:
|  | 4x4x4" Dia | 4 | -Nos: |  | @ | Rs: | 2194 |  | Each: |  |  | Rs: |  | 8776 | /-
| ii) | Un-Equal Tee
|  |  |  | 1 | x | 3 | [7 empty] | = | 3 | -Nos:
|  | 8x6" Dia | 3 | -Nos: |  | @ | Rs: | 12144 |  | Each: |  |  | Rs: |  | 36432 | /-
|  |  |  | 1 | x | 3 | [7 empty] | = | 3 | -Nos:
|  | 8x4" Dia | 3 | -Nos: |  | @ | Rs: | 6995 |  | Each: |  |  | Rs: |  | 20985 | /-
|  |  |  | 1 | x | 4 | [7 empty] | = | 4 | -Nos:
|  | 6x4" Dia | 4 | -Nos: |  | @ | Rs: | 5007 |  | Each: |  |  | Rs: |  | 20028 | /-
| iii) | P.E Elbow 90o (PN-08) SOMI No.B, P-18)
|  |  |  | 1 | x | 2 | [7 empty] | = | 2 | -Nos:
|  | 8" Dia | 2 | -Nos: |  | @ | Rs: | 5431 |  | Each: |  |  | Rs: |  | 10862 | /-
|  |  |  | 1 | x | 3 | [7 empty] | = | 3 | -Nos:
|  | 6" Dia | 3 | -Nos: |  | @ | Rs: | 3480 |  | Each: |  |  | Rs: |  | 10440 | /-
|  |  |  | 1 | x | 3 | [7 empty] | = | 3 | -Nos:
|  | 4" Dia | 3 | -Nos: |  | @ | Rs: | 1118 |  | Each: |  |  | Rs: |  | 3354 | /-
| iv) | P.E Elbow 45o (PN-08) SOMI No.B, P-18)
|  |  |  | 1 | x | 2 | [7 empty] | = | 2 | -Nos:
|  | 8" Dia | 2 | -Nos: |  | @ | Rs: | 4345 |  | Each: |  |  | Rs: |  | 8690 | /-
|  |  |  | 1 | x | 3 | [7 empty] | = | 3 | -Nos:
|  | 6" Dia | 3 | -Nos: |  | @ | Rs: | 2784 |  | Each: |  |  | Rs: |  | 8352 | /-
|  |  |  | 1 | x | 3 | [7 empty] | = | 3 | -Nos:
|  | 4" Dia | 3 | -Nos: |  | @ | Rs: | 1324 |  | Each: |  |  | Rs: |  | 3972 | /-
| v) | But Fusion Joint (SOMI No.H, P-20)
|  |  |  | 1 | x | 22 | [7 empty] | = | 22 | -Nos:
|  | 8" Dia | 22 | -Nos: |  | @ | Rs: | 1800 |  | Each: |  |  | Rs: |  | 39600 | /-
|  |  |  | 1 | x | 25 | [7 empty] | = | 25 | -Nos:
|  | 6" Dia | 25 | -Nos: |  | @ | Rs: | 1000 |  | Each: |  |  | Rs: |  | 25000 | /-
|  |  |  | 1 | x | 22 | [7 empty] | = | 22 | -Nos:
|  | 4" Dia | 22 | -Nos: |  | @ | Rs: | 1000 |  | Each: |  |  | Rs: |  | 22000 | /-
5 | Shiffting of Debries of Lead 02-Mile.
|  | Same Qty: as per item No.2. | [11 empty] | = | 7375 | -Cft:
|  |  | 7375 | -Cft: |  | @ | Rs: | 502.52 | /- | %-Cft: |  |  | Rs: |  | 37060.85 | /-
6 | Refilling the excavation stuff in trenches 6" thick layer i/c watering ramming to full compaction etc complete. (P.H.E.S.I.No:24, P-77)
|  | Same Qty: as per item No.3. |  |  |  | 111365 | x | 90 | / | 100 |  |  |  | = | 100228.5 | -Cft:
|  |  | 100229 | -Cft: |  | @ | Rs: | 2760 | /- | %0-Cft: |  |  | Rs: |  | 276632.04 | /-
7 | Cement concrete brick or stone ballast 1-1/2” thick to 2” gauze ratio 1:4:8. (S.I.No:04(b) P-15)
|  | 8" Dia |  | 1 | x | 800 | x | 2.5 | x | 0.33 |  |  |  | = | 660
|  | 6" Dia |  | 1 | x | 1500 | x | 2.25 | x | 0.33 |  |  |  | = | 1113.75
|  | 4" Dia |  | 1 | x | 1000 | x | 2 | x | 0.33 |  |  |  | = | 660
[11 empty] | TOTAL :- |  |  |  | 2433.75 | -Cft:
|  |  | 2434 | -Cft: |  | @ | Rs: | 9416.28 |  | %-Cft: |  |  | Rs: |  | 229192.2552 | /-
8 | Cement concrete plain including placing compacting, finishing and curing, complete i/c screening and washing stone aggregate without shuttering. (i) Ratio 1:2:4.(S.I.No:05(i), P-16)
|  | 8" Dia |  | 1 | x | 800 | x | 2.5 | x | 0.33 |  |  |  | = | 660
|  | 6" Dia |  | 1 | x | 1500 | x | 2.25 | x | 0.33 |  |  |  | = | 1113.75
|  | 4" Dia |  | 1 | x | 1000 | x | 2 | x | 0.33 |  |  |  | = | 660
[11 empty] | TOTAL :- |  |  |  | 2433.75 | -Cft:
|  |  | 2434 | -Cft: |  | @ | Rs: | 14429.25 | /- | %-Cft: |  |  | Rs: |  | 351207.945 | /-
[10 empty] | TOTAL Rs. :- |  |  |  |  | 8591155.8402 | /-
| __________ Contractor | [7 empty] | EXECUTIVE ENGINEER PUBLIC HEALTH ENGG: DIVISION MIRPURKHAS
CONDITIONS :-
1) | The work will be carried out as per PWD/PHE specification.
2) | No premium will be allowed on Non-Schedule Items.
3) | The contractor shall have to bring the material to be used in the work from quarries mentioned in the Technically Sanctioned Estimate
4) | The rate should inclusive of all the taxes i.e. Sales Tax, Octroi, and Royalties etc, complete if applicable.
5) | Any error and omission in the description of item of work then rate shall be governed with the relevant schedule of rates and Technically Sanctioned Estimate.
6) | The under sign has right to reject all work or part of it if it is found below PWD / PHE Specification..
| __________ Contractor | [7 empty] | EXECUTIVE ENGINEER PUBLIC HEALTH ENGG: DIVISION MIRPURKHAS